## Sheet1
Equipment | Manufacturer | Description | Functional Loc. | Planning plant | User status | System status | Created by | ABC indic. | ManufSerialNo. | Model number | Application | Beta Ratio | Bypass Valve? | Calibration UOM | Comm Protocol | Differential PSI Ran | Flow Calibrated Rang | Flow Max Intermitten | Flow Normal Range | Flow UOM | Flow Velocity Range | Flowmeter Type | Instrument Power | Max Pressure | Met-Material | Nominal Size | On SCADA? | Output Type | Owned By | Pressure Drop Max | Special Mtn Note | Special Mtn Note Det | Specific Gravity | Square Root | Transmitter Manufact | Transmitter? | NARUC Maintenance Ac | NARUC Operations Acc | NARUC Special Mtn Note | NARUC Special Mtn Note Det | Facility MC | Equipment Condition | Equipment Performance | Equipment Consequence of Failure | Equipment Static Dynamic Type | Date Installed
5120896 | SENSUS | WBNGR-TRMT Plant Eff(3in) /METER | NJMM-MM-ABTNK-MCC | P218 | INSV | INST | mcadmin | M | 1276247 | W-350-DRE | PLANT EFFLUENT |  | XX |  |  |  |  | 250 |  | GPM |  | TURBINE/PROPELLER | 2 WIRE | 0.0 PSI |  | 3 | Y | 4-20MA | AW |  |  |  | 0.00 UN |  | SENSUS | Y | Maint Look Functional Location | Ops Look Functional Location |  |  | NJMM-MM-ABTNK-MCC
5120897 | ENDRESS-HAUSER | BNGRC-OXFD-BLDG Oxford(8in) /METER | NJMM-MM-ABTNK-MCC | P218 | INSV | INST | mcadmin | H | C1046516000 | Pro-Mag 53W | RAW WATER (SURFACE) |  | Y | [6 empty] | GPM |  | MAGNETIC | 2 WIRE |  |  | 8 | Y | 4-20MA | AW | [5 empty] | ENDRESS-HAUSER | Y | Maint Look Functional Location | Ops Look Functional Location |  |  | NJMM-MM-ABTNK-MCC
5120898 | SENSUS | BNGRC-WTPS-TRMT Supernatant(3in) /METER | NJMM-MM-ABTNK-MCC | P218 | INSV | INST | mcadmin | H | 1276248 | W350 -DR-TURBO | PLANT PROCESS |  | XX | [6 empty] | GPM |  | TURBINE/PROPELLER |  |  |  | 3 | N |  | AW | [6 empty] | N | Maint Look Functional Location | Ops Look Functional Location |  |  | NJMM-MM-ABTNK-MCC
5120899 | NEPTUNE | BNGRC-WTPS-TRMT Plant Potable() /METER | NJMM-MM-ABTNK-MCC | P218 | INSV | INST | mcadmin | H | 169189 | 3/4T-10 | PLANT PROCESS |  | XX | [6 empty] | GPM |  | TURBINE/PROPELLER |  |  | BRONZE | XX | N |  | AW | [6 empty] | N | Maint Look Functional Location | Ops Look Functional Location |  |  | NJMM-MM-ABTNK-MCC
| SENSUS | WBNGR-TRMT Plant Eff(3in) /METER | NJMM-MM-ABTNK-MCC | P218 | INSV | INST | mcadmin | M | 1276247 | W-350-DRE | PLANT EFFLUENT |  | XX |  |  |  |  | 250 |  | GPM |  | TURBINE/PROPELLER | 2 WIRE | 0.0 PSI |  | 3 | Y | 4-20MA | AW |  |  |  | 0.00 UN |  | SENSUS | Y | Maint Look Functional Location | Ops Look Functional Location |  |  | NJMM-MM-ABTNK-MCC
| ENDRESS-HAUSER | BNGRC-OXFD-BLDG Oxford(8in) /METER | NJMM-MM-ABTNK-MCC | P218 | INSV | INST | mcadmin | H | C1046516000 | Pro-Mag 53W | RAW WATER (SURFACE) |  | Y | [6 empty] | GPM |  | MAGNETIC | 2 WIRE |  |  | 8 | Y | 4-20MA | AW | [5 empty] | ENDRESS-HAUSER | Y | Maint Look Functional Location | Ops Look Functional Location |  |  | NJMM-MM-ABTNK-MCC
| SENSUS | BNGRC-WTPS-TRMT Supernatant(3in) /METER | NJMM-MM-ABTNK-MCC | P218 | INSV | INST | mcadmin | H | 1276248 | W350 -DR-TURBO | PLANT PROCESS |  | XX | [6 empty] | GPM |  | TURBINE/PROPELLER |  |  |  | 3 | N |  | AW | [6 empty] | N | Maint Look Functional Location | Ops Look Functional Location |  |  | NJMM-MM-ABTNK-MCC
| NEPTUNE | BNGRC-WTPS-TRMT Plant Potable() /METER | NJMM-MM-ABTNK-MCC | P218 | INSV | INST | mcadmin | H | 169189 | 3/4T-10 | PLANT PROCESS |  | XX | [6 empty] | GPM |  | TURBINE/PROPELLER |  |  | BRONZE | XX | N |  | AW | [6 empty] | N | Maint Look Functional Location | Ops Look Functional Location |  |  | NJMM-MM-ABTNK-MCC