## Motor
Equipment | Manufacturer | Description | Functional Loc. | Planning plant | User status | System status | Created by | ABC indic. | ManufSerialNo. | Model number | Application | Duty Cycle | Full Load Amps | HP Rating | Insulation Class | Mot-Anti-Reverse | Mot-Bearing # (coup | Mot-Bearing # (free | Mot-Bearing TP (coup | Mot-Bearing TP(free | Mot-Catalog Number | Mot-Code | Mot-Coupling Type | Mot-Enclosure Type | Mot-Excitation Volta | Mot-Frame Type | Mot-Hollow Shaft | Mot-Inverter Duty | Mot-Lube Type (free | Mot-Lube Type(coup e | Mot-Nameplate Design | Mot-Service Factor | Motor Type | Orientation | Owned By | RPM Operating | RPM Rating | Rotation Direction | Special Mtn Note | Special Mtn Note Det | Temperature Rise | Volt Rating | Voltage (Running) | NARUC Maintenance Ac | NARUC Operations Acc | Special Mtn Note | Special Mtn Note Det
5013765 | UNKNOWN | BRAD-MNB-PHOSFTRM PHOSPHATE 2 /MOTOR | ILCP-CP-BRAD.-MNB.-PHOS | P301 | INSV | INST | HUSSAARM | L |  |  | CHEMICAL |  | 0.8 | 0.50 HP AW | [18 empty] | THREE PHASE VERT | XX | AW |  | 1800 |  |  |  | 0 °C |  | 480 | Maint Look Functional Location | Ops Look Functional Location
5013764 | UNKNOWN | BRAD-MNB-PHOSFTRM PHOSPHATE 1 /MOTOR | ILCP-CP-BRAD.-MNB.-PHOS | P301 | INSV | INST | HUSSAARM | L |  |  | CHEMICAL |  | 0.8 | 0.50 HP AW | [18 empty] | THREE PHASE VERT | XX | AW |  | 1800 |  |  |  | 0 °C |  | 480 | Maint Look Functional Location | Ops Look Functional Location
5013763 | BALDOR | BRAD-MNB-HYPORM BRINE 3 /MOTOR | ILCP-CP-BRAD.-MNB.-HYPO | P301 | INSV | INST | HUSSAARM | H | F0807114918 | IDVSNM3538 | CHEMICAL |  | 1.3 | 0.50 HP AW | [18 empty] | THREE PHASE VERT | HORIZONTAL | AW |  | 1800 |  |  |  | 0 °C | 460 | 480 | Maint Look Functional Location | Ops Look Functional Location
5013762 | BALDOR | BRAD-MNB-HYPORM BRINE 2 /MOTOR | ILCP-CP-BRAD.-MNB.-HYPO | P301 | INSV | INST | HUSSAARM | H | F0807114938 | IDVSNM3538 | CHEMICAL |  | 1.3 | 0.50 HP AW | [18 empty] | THREE PHASE VERT | HORIZONTAL | AW |  | 1800 |  |  |  | 0 °C | 460 | 480 | Maint Look Functional Location | Ops Look Functional Location
5013761 | BALDOR | BRAD-MNB-HYPORM BRINE 1 /MOTOR | ILCP-CP-BRAD.-MNB.-HYPO | P301 | INSV | INST | HUSSAARM | H | F0807114923 | IDVSNM3538 | CHEMICAL |  | 1.3 | 0.50 HP AW | [18 empty] | THREE PHASE VERT | HORIZONTAL | AW |  | 1800 |  |  |  | 0 °C | 460 | 480 | Maint Look Functional Location | Ops Look Functional Location
5013760 | UNKNOWN | BRAD-WCM-FERRICRM FERRIC 3 /MOTOR | ILCP-CP-BRAD.-WCM.-FERR | P301 | INSV | INST | HUSSAARM | M |  |  | CHEMICAL |  | 0.8 | 0.50 HP AW | [18 empty] | THREE PHASE VERT | XX | AW |  | 1800 |  |  |  | 0 °C |  | 480 | Maint Look Functional Location | Ops Look Functional Location
5013759 | UNKNOWN | BRAD-WCM-FERRICRM FERRIC 2 /MOTOR | ILCP-CP-BRAD.-WCM.-FERR | P301 | INSV | INST | HUSSAARM | M |  |  | CHEMICAL |  | 0.8 | 0.50 HP AW | [18 empty] | THREE PHASE VERT | XX | AW |  | 1800 |  |  |  | 0 °C |  | 480 | Maint Look Functional Location | Ops Look Functional Location
5013758 | BALDOR | BRAD-WCM-FERRICRM FERRIC 1 /MOTOR | ILCP-CP-BRAD.-WCM.-FERR | P301 | INSV | INST | HUSSAARM | M |  |  | CHEMICAL |  | 0.8 | 0.50 HP AW | [18 empty] | THREE PHASE VERT | XX | AW |  | 1800 |  |  |  | 0 °C |  | 480 | Maint Look Functional Location | Ops Look Functional Location
5013757 | MARATHON | BRAD-WCM-FERRICRM FERRICTRNSFR2 /MOTOR | ILCP-CP-BRAD.-WCM.-FERR | P301 | INSV | INST | HUSSAARM | M | 15600081000 | FVC182TTFR5501BEP | CHEMICAL |  | 4.2 | 2.00 HP AW | [18 empty] | THREE PHASE HORIZ | HORIZONTAL | AW |  | 3600 |  |  |  | 0 °C | 460 | 480 | Maint Look Functional Location | Ops Look Functional Location
5013756 | MARATHON | BRAD-WCM-FERRICRM FERRICTRNSFR1 /MOTOR | ILCP-CP-BRAD.-WCM.-FERR | P301 | INSV | INST | HUSSAARM | M | 15600081000 | FVC182TTFR5501BEP | CHEMICAL |  | 4.2 | 2.00 HP AW | [18 empty] | THREE PHASE HORIZ | HORIZONTAL | AW |  | 3600 |  |  |  | 0 °C | 460 | 480 | Maint Look Functional Location | Ops Look Functional Location
5013755 | UNKNOWN | BRAD EASTSTORMWTR 2 /MOTOR | ILCP-CP-BRAD. | P301 | INSV | INST | HUSSAARM | M |  |  | SUMP |  | 4 | 1.00 HP AW | [18 empty] | SUBMERSIBLE MOT | VERTICAL | AW |  | 3600 |  |  |  |  | 460 | 480 | Maint Look Functional Location | Ops Look Functional Location
5013754 | UNKNOWN | BRAD EASTSTORMWTR 1 /MOTOR | ILCP-CP-BRAD. | P301 | INSV | INST | HUSSAARM | M |  |  | SUMP |  | 4 | 1.00 HP AW | [18 empty] | SUBMERSIBLE MOT | VERTICAL | AW |  | 3600 |  |  |  |  | 460 | 480 | Maint Look Functional Location | Ops Look Functional Location
5013753 | RELIANCE | BRAD-WCM STHSLURRY /MOTOR | ILCP-CP-BRAD.-WCM. | P301 | INSV | INST | HUSSAARM | M |  |  | CHEMICAL |  | 9.4 | 7.50 HP AW | [18 empty] | THREE PHASE HORIZ | HORIZONTAL | AW |  | 1800 |  |  |  | 0 °C |  | 480 | Maint Look Functional Location | Ops Look Functional Location
5013752 | RELIANCE | BRAD-WCM NRTHSLURRY /MOTOR | ILCP-CP-BRAD.-WCM. | P301 | INSV | INST | HUSSAARM | M |  |  | CHEMICAL |  | 9.4 | 7.50 HP AW | [18 empty] | THREE PHASE HORIZ | HORIZONTAL | AW |  | 1800 |  |  |  | 0 °C |  | 480 | Maint Look Functional Location | Ops Look Functional Location
5013751 | FLYGT | MATS BASIN /MOTOR | ILCP-CP-MATS. | P301 | INSV | INST | HUSSAARM | H |  | 3102.18 | IN PLANT TRANSFER |  | 5.9 | 5.00 HP AW | [18 empty] | SUBMERSIBLE MOT | VERTICAL | AW |  | 1800 |  |  |  |  | 460 | 480 | Maint Look Functional Location | Ops Look Functional Location
5013750 | UNKNOWN | BRAD RECYCLE 2 /MOTOR | ILCP-CP-BRAD. | P301 | INSV | INST | HUSSAARM | M |  |  | IN PLANT TRANSFER |  | 36 | 25.00 HP AW | [18 empty] | SUBMERSIBLE MOT | VERTICAL | AW |  | 1800 |  |  |  |  | 460 | 480 | Maint Look Functional Location | Ops Look Functional Location
5013749 | UNKNOWN | BRAD RECYCLE 1 /MOTOR | ILCP-CP-BRAD. | P301 | INSV | INST | HUSSAARM | M |  |  | IN PLANT TRANSFER |  | 36 | 25.00 HP AW | [18 empty] | SUBMERSIBLE MOT | VERTICAL | AW |  | 1800 |  |  |  |  | 460 | 480 | Maint Look Functional Location | Ops Look Functional Location
5013748 | UNKNOWN | BRAD WESTSTORMWTR 2 /MOTOR | ILCP-CP-BRAD. | P301 | INSV | INST | HUSSAARM | M |  |  | SUMP |  | 4 | 1.00 HP AW | [18 empty] | SUBMERSIBLE MOT | VERTICAL | AW |  | 3600 |  |  |  |  | 460 | 480 | Maint Look Functional Location | Ops Look Functional Location
5013747 | UNKNOWN | BRAD WESTSTORMWTR 1 /MOTOR | ILCP-CP-BRAD. | P301 | INSV | INST | HUSSAARM | M |  |  | SUMP |  | 4 | 1.00 HP AW | [18 empty] | SUBMERSIBLE MOT | VERTICAL | AW |  | 3600 |  |  |  |  | 460 | 480 | Maint Look Functional Location | Ops Look Functional Location
5013746 | BALDOR | BRAD-SOL 3SLUDGE /MOTOR | ILCP-CP-BRAD.-SOL. | P301 | INSV | INST | HUSSAARM | M |  |  | SLUDGE |  | 7.3 | 5.00 HP AW | [7 empty] | J |  |  |  | 254T |  |  |  |  | B |  | THREE PHASE HORIZ | HORIZONTAL | AW |  | 900 |  |  |  | 0 °C | 460 | 480 | Maint Look Functional Location | Ops Look Functional Location
5013745 | BALDOR | BRAD-SOL 2SLUDGE /MOTOR | ILCP-CP-BRAD.-SOL. | P301 | INSV | INST | HUSSAARM | M |  |  | SLUDGE |  | 7.3 | 5.00 HP AW | [7 empty] | J |  |  |  | 254T |  |  |  |  | B |  | THREE PHASE HORIZ | HORIZONTAL | AW |  | 900 |  |  |  | 0 °C | 460 | 480 | Maint Look Functional Location | Ops Look Functional Location
5013744 | BALDOR | BRAD-SOL 1SLUDGE /MOTOR | ILCP-CP-BRAD.-SOL. | P301 | INSV | INST | HUSSAARM | M |  |  | SLUDGE |  | 7.3 | 5.00 HP AW | [7 empty] | J |  |  |  | 254T |  |  |  |  | B |  | THREE PHASE HORIZ | HORIZONTAL | AW |  | 900 |  |  |  | 0 °C | 460 | 480 | Maint Look Functional Location | Ops Look Functional Location
5013743 | US ELECTRIC | BRAD-MNB-HS ROOM HS 3 /MOTOR | ILCP-CP-BRAD.-MNB.-HSRO | P301 | INSV | INST | HUSSAARM | H |  |  | PLANT TO DISTRIBUTION PUMP |  | 388 | 350.00 HP AW | [7 empty] | G |  | OTHER |  | 5809PH |  |  |  |  | B |  | THREE PHASE VERT | VERTICAL | AW |  | XX |  |  |  | 0 °C | 460 | 480 | Maint Look Functional Location | Ops Look Functional Location
5013742 | US ELECTRIC | BRAD-MNB-HS ROOM HS 2 /MOTOR | ILCP-CP-BRAD.-MNB.-HSRO | P301 | INSV | INST | HUSSAARM | H |  |  | PLANT TO DISTRIBUTION PUMP |  | 388 | 350.00 HP AW | [7 empty] | G |  | OTHER |  | 5809PH |  |  |  |  | B |  | THREE PHASE VERT | VERTICAL | AW |  | XX |  |  |  | 0 °C | 460 | 480 | Maint Look Functional Location | Ops Look Functional Location
5013741 | US ELECTRIC | BRAD-MNB-HS ROOM HS 1 /MOTOR | ILCP-CP-BRAD.-MNB.-HSRO | P301 | INSV | INST | HUSSAARM | H |  |  | PLANT TO DISTRIBUTION PUMP |  | 388 | 350.00 HP AW | [7 empty] | G |  | OTHER |  | 5809PH |  |  |  |  | B |  | THREE PHASE VERT | VERTICAL | AW |  | XX |  |  |  | 0 °C | 460 | 480 | Maint Look Functional Location | Ops Look Functional Location
5013740 | US MOTORS | BRAD-MNB-HS ROOM BACKWSH 2 /MOTOR | ILCP-CP-BRAD.-MNB.-HSRO | P301 | INSV | INST | HUSSAARM | H |  |  | IN PLANT TRANSFER |  | 409 | 300.00 HP AW | [7 empty] | G |  | OTHER |  | 5811P |  | Y |  |  | B |  | THREE PHASE VERT | VERTICAL | AW |  | XX |  |  |  | 40 °C | 460 | 480 | Maint Look Functional Location | Ops Look Functional Location
5013739 | US MOTORS | BRAD-MNB-HS ROOM BACKWSH 1 /MOTOR | ILCP-CP-BRAD.-MNB.-HSRO | P301 | INSV | INST | HUSSAARM | H |  |  | IN PLANT TRANSFER |  | 409 | 300.00 HP AW | [7 empty] | G |  | OTHER |  | 5811P |  | Y |  |  | B |  | THREE PHASE VERT | VERTICAL | AW |  | XX |  |  |  | 40 °C | 460 | 480 | Maint Look Functional Location | Ops Look Functional Location
5013738 | UNKNOWN | LINC SRAWPITSUMP /MOTOR | ILCP-UR-LINC. | P301 | REMV | INAC INST | HUSSAARM | H |  | M53-D | SUMP |  | 9.7 | 0.33 HP AW | [18 empty] | SUBMERSIBLE MOT | VERTICAL | AW |  | XX |  |  |  |  | 120 | 120 | Maint Look Functional Location | Ops Look Functional Location
5013737 | UNKNOWN | LINC NRAWPITSUMP /MOTOR | ILCP-UR-LINC. | P301 | REMV | INAC INST | HUSSAARM | H |  | M53-D | SUMP |  | 9.7 | 0.33 HP AW | [18 empty] | SUBMERSIBLE MOT | VERTICAL | AW |  | XX |  |  |  |  | 120 | 120 | Maint Look Functional Location | Ops Look Functional Location
5013736 | UNKNOWN | MATS W8RAWPITSUMP /MOTOR | ILCP-CP-MATS. | P301 | INSV | INST | HUSSAARM | H |  | M53-D | SUMP |  | 9.7 | 0.33 HP AW | [18 empty] | SUBMERSIBLE MOT | VERTICAL | AW |  | XX |  |  |  |  | 120 | 120 | Maint Look Functional Location | Ops Look Functional Location
5013735 | UNKNOWN | MATS E8RAWPITSUMP /MOTOR | ILCP-CP-MATS. | P301 | INSV | INST | HUSSAARM | H |  | M53-D | SUMP |  | 9.7 | 0.33 HP AW | [18 empty] | SUBMERSIBLE MOT | VERTICAL | AW |  | XX |  |  |  |  | 120 | 120 | Maint Look Functional Location | Ops Look Functional Location
5013734 | UNKNOWN | LINC-FB SUMP /MOTOR | ILCP-UR-LINC.-FB.. | P301 | REMV | INAC INST | HUSSAARM | H |  | M53-D | SUMP |  | 9.7 | 0.33 HP AW | [18 empty] | SUBMERSIBLE MOT | VERTICAL | AW |  | XX |  |  |  |  | 120 | 120 | Maint Look Functional Location | Ops Look Functional Location
5013733 | UNKNOWN | MATS W8SUMP /MOTOR | ILCP-CP-MATS. | P301 | INSV | INST | HUSSAARM | H |  | M53-D | SUMP |  | 9.7 | 0.33 HP AW | [18 empty] | SUBMERSIBLE MOT | VERTICAL | AW |  | XX |  |  |  |  | 120 | 120 | Maint Look Functional Location | Ops Look Functional Location
5013732 | UNKNOWN | MATS E8SUMP /MOTOR | ILCP-CP-MATS. | P301 | INSV | INST | HUSSAARM | H |  | M53-D | SUMP |  | 9.7 | 0.33 HP AW | [18 empty] | SUBMERSIBLE MOT | VERTICAL | AW |  | XX |  |  |  |  | 120 | 120 | Maint Look Functional Location | Ops Look Functional Location
5013731 | UNKNOWN | MATS STORMWATER 2 /MOTOR | ILCP-CP-MATS. | P301 | INSV | INST | HUSSAARM | M |  |  | SUMP |  | 8.2 | 5.00 HP AW | [18 empty] | SUBMERSIBLE MOT | VERTICAL | AW |  | 1800 |  |  |  |  | 460 | 480 | Maint Look Functional Location | Ops Look Functional Location
5013730 | UNKNOWN | MATS STORMWATER 1 /MOTOR | ILCP-CP-MATS. | P301 | INSV | INST | HUSSAARM | M |  |  | SUMP |  | 8.2 | 5.00 HP AW | [18 empty] | SUBMERSIBLE MOT | VERTICAL | AW |  | 1800 |  |  |  |  | 460 | 480 | Maint Look Functional Location | Ops Look Functional Location
5013729 | UNKNOWN | MATS PRKLNDSTORMWTR /MOTOR | ILCP-CP-MATS. | P301 | INSV | INST | HUSSAARM | M |  |  | SUMP |  | 8.2 | 5.00 HP AW | [18 empty] | THREE PHASE VERT | VERTICAL | AW |  | 1800 |  |  |  | 0 °C | 460 | 480 | Maint Look Functional Location | Ops Look Functional Location
5013728 | UNKNOWN | MATS WASHWTRRETURN /MOTOR | ILCP-CP-MATS. | P301 | INSV | INST | HUSSAARM | H |  |  | IN PLANT TRANSFER |  |  | 999.00 HP AW | [18 empty] | THREE PHASE HORIZ | HORIZONTAL | AW |  | XX |  |  |  | 0 °C |  | 480 | Maint Look Functional Location | Ops Look Functional Location
5013727 | UNKNOWN | MATS E8SLUDGEPMPW /MOTOR | ILCP-CP-MATS. | P301 | INSV | INST | HUSSAARM | M |  |  | SLUDGE |  |  | 999.00 HP AW | [18 empty] | THREE PHASE HORIZ | HORIZONTAL | AW |  | XX |  |  |  | 0 °C |  | 480 | Maint Look Functional Location | Ops Look Functional Location
5013726 | UNKNOWN | MATS E8SLUDGEPMPE /MOTOR | ILCP-CP-MATS. | P301 | INSV | INST | HUSSAARM | M |  |  | SLUDGE |  |  | 999.00 HP AW | [18 empty] | THREE PHASE HORIZ | HORIZONTAL | AW |  | XX |  |  |  | 0 °C |  | 480 | Maint Look Functional Location | Ops Look Functional Location
5013725 | UNKNOWN | MATS W8SLUDGEPMPW /MOTOR | ILCP-CP-MATS. | P301 | INSV | INST | HUSSAARM | M |  |  | SLUDGE |  |  | 999.00 HP AW | [18 empty] | THREE PHASE HORIZ | HORIZONTAL | AW |  | XX |  |  |  | 0 °C |  | 480 | Maint Look Functional Location | Ops Look Functional Location
5013724 | UNKNOWN | MATS W8SLUDGEPMPE /MOTOR | ILCP-CP-MATS. | P301 | INSV | INST | HUSSAARM | M |  |  | SLUDGE |  |  | 999.00 HP AW | [18 empty] | THREE PHASE HORIZ | HORIZONTAL | AW |  | XX |  |  |  | 0 °C |  | 480 | Maint Look Functional Location | Ops Look Functional Location
5189911 | BALDOR | TLNO-BTR PUMP 4/ MOTOR | ILCP-TO-TLNO.-BTR. | P301 | INSV | INST | FARRARDR | H | Z1202020867 | EJMM2534T | DISTRIBUTION SYSTEM BOOSTER |  | 66 | 30.00 HP AW | [7 empty] | F |  |  |  | 284 JM |  |  |  |  | B | 1.15 | THREE PHASE HORIZ | HORIZONTAL | AW |  | 3500 |  |  |  | 0 °C | 460 | 480 | Maint Look Functional Location | Ops Look Functional Location
5189910 | BALDOR | TLNO-BTR PUMP 3 / MOTOR | ILCP-TO-TLNO.-BTR. | P301 | INSV | INST | FARRARDR | H | F1206144685 | EJMM3312T | DISTRIBUTION SYSTEM BOOSTER |  | 66 | 10.00 HP AW | [7 empty] | F |  |  |  | 213 JM |  |  |  |  | B | 1.15 | THREE PHASE HORIZ | HORIZONTAL | AW |  | 3500 |  |  |  | 0 °C | 460 | 480 | Maint Look Functional Location | Ops Look Functional Location
5013805 | UNKNOWN | MATS-E8S RAKE(BULLHEAD) /GEARBOX MOTOR | ILCP-CP-MATS.-E8S. | P301 | INSV | INST | HUSSAARM | H |  |  | WATER PROCESSING |  | 1.4 | 0.75 HP AW | [18 empty] | THREE PHASE HORIZ | XX | AW |  | 1800 |  |  |  | 0 °C | 460 | 480 | Maint Look Functional Location | Ops Look Functional Location
5013804 | UNKNOWN | MATS-E8M RAKE(LOWER) /GEARBOX MOTOR | ILCP-CP-MATS.-E8M. | P301 | INSV | INST | HUSSAARM | H |  |  | WATER PROCESSING |  | 4.6 | 3.00 HP AW | [18 empty] | THREE PHASE VERT | XX | AW |  | 1800 |  |  |  | 0 °C | 460 | 480 | Maint Look Functional Location | Ops Look Functional Location
5013803 | UNKNOWN | MATS-E8M TURBINE(UPPER) /GEARBOX MOTOR | ILCP-CP-MATS.-E8M. | P301 | INSV | INST | HUSSAARM | H |  |  | WATER PROCESSING |  | 18 | 15.00 HP AW | [18 empty] | THREE PHASE HORIZ | XX | AW |  | 1800 |  |  |  | 0 °C | 460 | 480 | Maint Look Functional Location | Ops Look Functional Location
5013802 | WESTINGHOUSE | MATS-E8P RAKE(LOWER) /GEARBOX MOTOR | ILCP-CP-MATS.-E8P. | P301 | INSV | INST | HUSSAARM | H |  |  | WATER PROCESSING |  | 5 | 3.00 HP AW | [18 empty] | THREE PHASE HORIZ | XX | AW |  | 1800 |  |  |  | 0 °C | 460 | 480 | Maint Look Functional Location | Ops Look Functional Location
5013801 | WESTINGHOUSE | MATS-E8P TURBINE(UPPER) /GEARBOX MOTOR | ILCP-CP-MATS.-E8P. | P301 | INSV | INST | HUSSAARM | H |  |  | WATER PROCESSING |  | 24.5 | 20.00 HP AW | [18 empty] | THREE PHASE VERT | XX | AW |  | 1800 |  |  |  | 0 °C | 460 | 480 | Maint Look Functional Location | Ops Look Functional Location
5013800 | UNKNOWN | MATS-W8C TURBINE MNGEAR /MOTOR | ILCP-CP-MATS.-W8C. | P301 | INSV | INST | HUSSAARM | H |  |  | WATER PROCESSING |  | 4.3 | 3.00 HP AW | [18 empty] | THREE PHASE HORIZ | XX | AW |  | 1800 |  |  |  | 0 °C | 460 | 480 | Maint Look Functional Location | Ops Look Functional Location
5013799 | UNKNOWN | MATS-W8C RAKE(MAIN GEAR) /GEARBOX MOTOR | ILCP-CP-MATS.-W8C. | P301 | INSV | INST | HUSSAARM | H |  |  | WATER PROCESSING |  | 20 | 15.00 HP AW | [18 empty] | THREE PHASE HORIZ | XX | AW |  | 1800 |  |  |  | 0 °C | 460 | 480 | Maint Look Functional Location | Ops Look Functional Location
5013798 | SEW | MATS-W8P RAKE(LOWER) /GEARBOX MOTOR | ILCP-CP-MATS.-W8P. | P301 | INSV | INST | HUSSAARM | H |  |  | WATER PROCESSING |  | 4.3 | 3.00 HP AW | [18 empty] | THREE PHASE VERT | XX | AW |  | 1800 |  |  |  | 0 °C | 460 | 480 | Maint Look Functional Location | Ops Look Functional Location
5013797 | SEW | MATS-W8P TURBIINE(UPPER) /GEARBOX MOTOR | ILCP-CP-MATS.-W8P. | P301 | INSV | INST | HUSSAARM | H |  |  | WATER PROCESSING |  | 4.3 | 3.00 HP AW | [18 empty] | THREE PHASE HORIZ | XX | AW |  | 1800 |  |  |  | 0 °C | 460 | 480 | Maint Look Functional Location | Ops Look Functional Location
5013796 | RELIANCE | BRAD-WMB WEST MIXER /GEARBOX MOTOR | ILCP-CP-BRAD.-WMB. | P301 | INSV | INST | HUSSAARM | H |  |  | WATER PROCESSING |  | 5 | 3.00 HP AW | [18 empty] | THREE PHASE VERT | XX | AW |  | 1800 |  |  |  | 0 °C | 460 | 480 | Maint Look Functional Location | Ops Look Functional Location
5013795 | RELIANCE | BRAD-WMB EAST MIXER /GEARBOX MOTOR | ILCP-CP-BRAD.-WMB. | P301 | INSV | INST | HUSSAARM | H |  |  | WATER PROCESSING |  | 5 | 3.00 HP AW | [18 empty] | THREE PHASE VERT | XX | AW |  | 1800 |  |  |  | 0 °C | 460 | 480 | Maint Look Functional Location | Ops Look Functional Location
5013794 | RELIANCE | BRAD-WMB RAKE(UPPER) /GEARBOX MOTOR | ILCP-CP-BRAD.-WMB. | P301 | INSV | INST | HUSSAARM | H |  |  | WATER PROCESSING |  | 2.5 | 0.50 HP AW | [18 empty] | THREE PHASE VERT | XX | AW |  | 1800 |  |  |  | 0 °C | 460 | 480 | Maint Look Functional Location | Ops Look Functional Location
5013793 | RELIANCE | BRAD-EMB WEST MIXER /GEARBOX MOTOR | ILCP-CP-BRAD.-EMB. | P301 | INSV | INST | HUSSAARM | H |  |  | WATER PROCESSING |  | 5 | 3.00 HP AW | [18 empty] | THREE PHASE VERT | XX | AW |  | 1800 |  |  |  | 0 °C | 460 | 480 | Maint Look Functional Location | Ops Look Functional Location
5013792 | RELIANCE | BRAD-EMB EAST MIXER /GEARBOX MOTOR | ILCP-CP-BRAD.-EMB. | P301 | INSV | INST | HUSSAARM | H |  |  | WATER PROCESSING |  | 5 | 3.00 HP AW | [18 empty] | THREE PHASE VERT | XX | AW |  | 1800 |  |  |  | 0 °C | 460 | 480 | Maint Look Functional Location | Ops Look Functional Location
5013791 | RELIANCE | BRAD-EMB RAKE(UPPER) /GEARBOX MOTOR | ILCP-CP-BRAD.-EMB. | P301 | INSV | INST | HUSSAARM | H |  |  | WATER PROCESSING |  | 2.5 | 0.50 HP AW | [18 empty] | THREE PHASE VERT | XX | AW |  | 1800 |  |  |  | 0 °C | 460 | 480 | Maint Look Functional Location | Ops Look Functional Location
5013790 | RELIANCE | BRAD-WCB RAKE /GEARBOX MOTOR | ILCP-CP-BRAD.-WCB. | P301 | INSV | INST | HUSSAARM | H |  |  | WATER PROCESSING |  | 3 | 1.50 HP AW | [18 empty] | THREE PHASE VERT | XX | AW |  | 1800 |  |  |  | 0 °C | 460 | 480 | Maint Look Functional Location | Ops Look Functional Location
5013789 | BALDOR | BRAD-WCB TURBINE /GEARBOX MOTOR | ILCP-CP-BRAD.-WCB. | P301 | INSV | INST | HUSSAARM | H |  |  | WATER PROCESSING |  | 7 | 5.00 HP AW | [18 empty] | THREE PHASE HORIZ | XX | AW |  | 1800 |  |  |  | 0 °C | 460 | 480 | Maint Look Functional Location | Ops Look Functional Location
5013788 | RELIANCE | BRAD-ECB RAKE(MAIN GEAR) /GEARBOX MOTOR | ILCP-CP-BRAD.-ECB. | P301 | INSV | INST | HUSSAARM | H |  |  | WATER PROCESSING |  | 3 | 1.50 HP AW | [18 empty] | THREE PHASE VERT | XX | AW |  | 1800 |  |  |  | 0 °C | 460 | 480 | Maint Look Functional Location | Ops Look Functional Location
5013787 | BALDOR | BRAD-ECB TURBINE /GEARBOX MOTOR | ILCP-CP-BRAD.-ECB. | P301 | INSV | INST | HUSSAARM | H |  |  | WATER PROCESSING |  | 7 | 5.00 HP AW | [18 empty] | THREE PHASE HORIZ | XX | AW |  | 1800 |  |  |  | 0 °C | 460 | 480 | Maint Look Functional Location | Ops Look Functional Location
5013786 | STERLING | LINC-WSB RAKE(WRM GEAR) /GEARBOX MOTOR | ILCP-UR-LINC.-WSB. | P301 | REMV | INAC INST | HUSSAARM | H |  |  | WATER PROCESSING |  | 2 | 0.50 HP AW | [18 empty] | THREE PHASE HORIZ | XX | AW |  | 600 |  |  |  | 0 °C | 460 | 480 | Maint Look Functional Location | Ops Look Functional Location
5013785 | STERLING | LINC-ESB RAKE(WRM GEAR) /GEARBOX MOTOR | ILCP-UR-LINC.-ESB. | P301 | REMV | INAC INST | HUSSAARM | H |  |  | WATER PROCESSING |  | 2 | 0.50 HP AW | [18 empty] | THREE PHASE HORIZ | XX | AW |  | 600 |  |  |  | 0 °C | 460 | 480 | Maint Look Functional Location | Ops Look Functional Location
5013784 | GE | LINC-WMB TURBINE /GEARBOX MOTOR | ILCP-UR-LINC.-WMB. | P301 | REMV | INAC INST | HUSSAARM | H |  |  | WATER PROCESSING |  | 4 | 2.00 HP AW | [11 empty] | 254U | [6 empty] | THREE PHASE HORIZ | XX | AW |  | 600 |  |  |  | 0 °C | 460 | 480 | Maint Look Functional Location | Ops Look Functional Location
5013783 | GE | LINC-EMB TURBINE /GEARBOX MOTOR | ILCP-UR-LINC.-EMB. | P301 | REMV | INAC INST | HUSSAARM | H |  |  | WATER PROCESSING |  | 4 | 2.00 HP AW | [11 empty] | 254U | [6 empty] | THREE PHASE HORIZ | XX | AW |  | 600 |  |  |  | 0 °C | 460 | 480 | Maint Look Functional Location | Ops Look Functional Location
5013782 | US MOTORS | LINC-WCB RAKE MAIN /GEARBOX MOTOR | ILCP-UR-LINC.-WCB. | P301 | REMV | INAC INST | HUSSAARM | H |  |  | WATER PROCESSING |  | 24 | 15.00 HP AW | [18 empty] | THREE PHASE HORIZ | XX | AW |  | 1800 |  |  |  | 0 °C | 460 | 480 | Maint Look Functional Location | Ops Look Functional Location
5013781 | SEW | LINC-WCB TURBINE /GEARBOX MOTOR | ILCP-UR-LINC.-WCB. | P301 | REMV | INAC INST | HUSSAARM | H |  |  | WATER PROCESSING |  | 24 | 15.00 HP AW | [18 empty] | THREE PHASE VERT | XX | AW |  | 1800 |  |  |  | 0 °C | 460 | 480 | Maint Look Functional Location | Ops Look Functional Location
5013780 | US MOTORS | LINC-ECB RAKE MAIN /GEARBOX MOTOR | ILCP-UR-LINC.-ECB. | P301 | REMV | INAC INST | HUSSAARM | H |  |  | WATER PROCESSING |  | 24 | 15.00 HP AW | [11 empty] | 254T | [6 empty] | THREE PHASE HORIZ | XX | AW |  | 1800 |  |  |  | 0 °C | 460 | 480 | Maint Look Functional Location | Ops Look Functional Location
5013779 | SEW | LINC-ECB TURBINE /GEARBOX MOTOR | ILCP-UR-LINC.-ECB. | P301 | REMV | INAC INST | HUSSAARM | H |  |  | WATER PROCESSING |  | 24 | 15.00 HP AW | [18 empty] | THREE PHASE VERT | XX | AW |  | 1800 |  |  |  | 0 °C | 460 | 480 | Maint Look Functional Location | Ops Look Functional Location
5013778 | UNKNOWN | BRAD-MNB-HYPORM HYPO 4 /MOTOR | ILCP-CP-BRAD.-MNB.-HYPO | P301 | INSV | INST | HUSSAARM | H |  |  | CHEMICAL |  | 2.3 | 2.00 HP AW | [18 empty] | THREE PHASE VERT | HORIZONTAL | AW |  | 1800 |  |  |  | 0 °C |  | 480 | Maint Look Functional Location | Ops Look Functional Location
5013777 | UNKNOWN | BRAD-MNB-HYPORM HYPO 3 /MOTOR | ILCP-CP-BRAD.-MNB.-HYPO | P301 | INSV | INST | HUSSAARM | H |  |  | CHEMICAL |  | 2.3 | 2.00 HP AW | [18 empty] | THREE PHASE VERT | HORIZONTAL | AW |  | 1800 |  |  |  | 0 °C |  | 480 | Maint Look Functional Location | Ops Look Functional Location
5013776 | UNKNOWN | BRAD-MNB-HYPORM HYPO 2 /MOTOR | ILCP-CP-BRAD.-MNB.-HYPO | P301 | INSV | INST | HUSSAARM | H |  |  | CHEMICAL |  | 2.3 | 2.00 HP AW | [18 empty] | THREE PHASE VERT | HORIZONTAL | AW |  | 1800 |  |  |  | 0 °C |  | 480 | Maint Look Functional Location | Ops Look Functional Location
5013775 | UNKNOWN | BRAD-MNB-HYPORM HYPO 1 /MOTOR | ILCP-CP-BRAD.-MNB.-HYPO | P301 | INSV | INST | HUSSAARM | H |  |  | CHEMICAL |  | 2.3 | 2.00 HP AW | [18 empty] | THREE PHASE HORIZ | HORIZONTAL | AW |  | 1800 |  |  |  | 0 °C |  | 480 | Maint Look Functional Location | Ops Look Functional Location
5013774 | UNKNOWN | BRAD-MNB-PIPEGAL SAMPLETAP /MOTOR | ILCP-CP-BRAD.-MNB.-PIPE | P301 | INSV | INST | HUSSAARM | H |  |  | IN PLANT BOOSTER |  | 2.7 | 0.15 HP AW | [18 empty] | THREE PHASE HORIZ | HORIZONTAL | AW |  | 3600 |  |  |  | 0 °C | 120 | 120 | Maint Look Functional Location | Ops Look Functional Location
5013773 | UNKNOWN | BRAD-MNB-HYPORM TRANSFER 2 /MOTOR | ILCP-CP-BRAD.-MNB.-HYPO | P301 | INSV | INST | HUSSAARM | M |  |  | CHEMICAL |  | 2.7 | 2.00 HP AW | [18 empty] | THREE PHASE HORIZ | HORIZONTAL | AW |  | 3600 |  |  |  | 0 °C | 460 | 480 | Maint Look Functional Location | Ops Look Functional Location
5013772 | UNKNOWN | BRAD-MNB-HYPORM TRANSFER 1 /MOTOR | ILCP-CP-BRAD.-MNB.-HYPO | P301 | INSV | INST | HUSSAARM | M |  |  | CHEMICAL |  | 2.7 | 2.00 HP AW | [18 empty] | THREE PHASE HORIZ | HORIZONTAL | AW |  | 3600 |  |  |  | 0 °C | 460 | 480 | Maint Look Functional Location | Ops Look Functional Location
5013771 | UNKNOWN | BRAD-MNB-FL2ROOM TRANSFER 2 /MOTOR | ILCP-CP-BRAD.-MNB.-FL2R | P301 | INSV | INST | HUSSAARM | H |  |  | CHEMICAL |  | 4.2 | 2.00 HP AW | [18 empty] | THREE PHASE HORIZ | HORIZONTAL | AW |  | 3600 |  |  |  | 0 °C | 460 | 480 | Maint Look Functional Location | Ops Look Functional Location
5013770 | UNKNOWN | BRAD-MNB-FL2ROOM TRANSFER 1 /MOTOR | ILCP-CP-BRAD.-MNB.-FL2R | P301 | INSV | INST | HUSSAARM | H |  |  | CHEMICAL |  | 4.2 | 2.00 HP AW | [18 empty] | THREE PHASE HORIZ | HORIZONTAL | AW |  | 3600 |  |  |  | 0 °C | 460 | 480 | Maint Look Functional Location | Ops Look Functional Location
5013769 | UNKNOWN | BRAD-MNB-FL2ROOM FLOURIDE 2 /MOTOR | ILCP-CP-BRAD.-MNB.-FL2R | P301 | INSV | INST | HUSSAARM | H |  |  | CHEMICAL |  | 0.8 | 0.50 HP AW | [18 empty] | THREE PHASE VERT | XX | AW |  | 1800 |  |  |  | 0 °C |  | 480 | Maint Look Functional Location | Ops Look Functional Location
5013768 | UNKNOWN | BRAD-MNB-FL2ROOM FLOURIDE 1 /MOTOR | ILCP-CP-BRAD.-MNB.-FL2R | P301 | INSV | INST | HUSSAARM | H |  |  | CHEMICAL |  | 0.8 | 0.50 HP AW | [18 empty] | THREE PHASE VERT | XX | AW |  | 1800 |  |  |  | 0 °C |  | 480 | Maint Look Functional Location | Ops Look Functional Location
5013767 | UNKNOWN | BRAD-MNB-PHOSFTRM TRANSFER 2 /MOTOR | ILCP-CP-BRAD.-MNB.-PHOS | P301 | INSV | INST | HUSSAARM | L |  |  | CHEMICAL |  | 4.2 | 2.00 HP AW | [18 empty] | THREE PHASE HORIZ | HORIZONTAL | AW |  | 3600 |  |  |  | 0 °C | 460 | 480 | Maint Look Functional Location | Ops Look Functional Location
5013766 | UNKNOWN | BRAD-MNB-PHOSFTRM TRANSFER 1 /MOTOR | ILCP-CP-BRAD.-MNB.-PHOS | P301 | INSV | INST | HUSSAARM | L |  |  | CHEMICAL |  | 4.2 | 2.00 HP AW | [18 empty] | THREE PHASE HORIZ | HORIZONTAL | AW |  | 3600 |  |  |  | 0 °C | 460 | 480 | Maint Look Functional Location | Ops Look Functional Location
5013723 | SIEMENS | MATS-CEM-NRTHCEMRM W8TRANSFER /MOTOR | ILCP-CP-MATS.-CEM.-NRTH | P301 | INSV | INST | HUSSAARM | H |  |  | CHEMICAL |  | 6.5 | 5.00 HP AW | [11 empty] | 184T | [6 empty] | THREE PHASE VERT | HORIZONTAL | AW |  | 1800 |  |  |  | 0 °C |  | 480 | Maint Look Functional Location | Ops Look Functional Location
5013680 | US MOTORS | MKTST-BTR PUMP 1 /MOTOR | ILCP-CP-MKTST-BTR. | P301 | INSV | INST | HUSSAARM | H |  |  | DISTRIBUTION SYSTEM BOOSTER |  | 11.6 | 7.50 HP AW | [11 empty] | 254JM |  |  |  |  | B |  | THREE PHASE HORIZ | HORIZONTAL | AW |  | 1200 |  |  |  | 0 °C | 460 | 480 | Maint Look Functional Location | Ops Look Functional Location
5013679 | BALDOR | STDP-BTR PUMP 4 /MOTOR | ILCP-CP-STDP.-BTR. | P301 | INSV | INST | HUSSAARM | H | 9808 | JMM2539T | DISTRIBUTION SYSTEM BOOSTER |  | 49 | 40.00 HP AW | [7 empty] | F |  |  |  | 324JM |  |  |  |  | B | 1.15 | THREE PHASE HORIZ | HORIZONTAL | AW |  | 1800 |  |  |  | 40 °C | 460 | 480 | Maint Look Functional Location | Ops Look Functional Location
5013678 | BALDOR | STDP-BTR PUMP 3 /MOTOR | ILCP-CP-STDP.-BTR. | P301 | INSV | INST | HUSSAARM | H |  | JMM2515T | DISTRIBUTION SYSTEM BOOSTER |  | 24 | 20.00 HP AW | [7 empty] | H |  |  |  | 256JM |  |  |  |  | B |  | THREE PHASE HORIZ | HORIZONTAL | AW |  | 1800 |  |  |  | 0 °C | 460 | 480 | Maint Look Functional Location | Ops Look Functional Location
5013677 | BALDOR | STDP-BTR PUMP 2 /MOTOR | ILCP-CP-STDP.-BTR. | P301 | INSV | INST | HUSSAARM | H |  | JMM2515T | DISTRIBUTION SYSTEM BOOSTER |  | 24 | 20.00 HP AW | [7 empty] | H |  |  |  | 256JM |  |  |  |  | B |  | THREE PHASE HORIZ | HORIZONTAL | AW |  | 1800 |  |  |  | 0 °C | 460 | 480 | Maint Look Functional Location | Ops Look Functional Location
5013676 | LEESON | STDP-BTR PUMP 1 /MOTOR | ILCP-CP-STDP.-BTR. | P301 | INSV | INST | HUSSAARM | H | 70004 | 151362.6 | DISTRIBUTION SYSTEM BOOSTER |  | 24 | 20.00 HP AW | [7 empty] | H |  |  |  | 256JM |  |  |  |  | B |  | THREE PHASE HORIZ | HORIZONTAL | AW |  | 1800 |  |  |  | 0 °C | 460 | 480 | Maint Look Functional Location | Ops Look Functional Location
5013675 | BALDOR | URBNA-BTR PUMP 3 /MOTOR | ILCP-UR-URBNA-BTR. | P301 | INSV | INST | HUSSAARM | H | 09808DP | JMM2539T | DISTRIBUTION SYSTEM BOOSTER |  | 49 | 40.00 HP AW | B | [6 empty] | F |  |  |  | 324JM |  |  |  |  | B | 1.15 | THREE PHASE HORIZ | HORIZONTAL | AW |  | 1800 |  |  |  | 0 °C | 460 | 480 | Maint Look Functional Location | Ops Look Functional Location
5013674 | LEESON | URBNA-BTR PUMP 2 /MOTOR | ILCP-UR-URBNA-BTR. | P301 | INSV | INST | HUSSAARM | H |  |  | DISTRIBUTION SYSTEM BOOSTER |  | 53 | 40.00 HP AW | [7 empty] | F |  |  |  | 324 |  |  |  |  | B | 1.15 | THREE PHASE HORIZ | HORIZONTAL | AW |  | 1800 |  |  |  | 40 °C | 460 | 480 | Maint Look Functional Location | Ops Look Functional Location
5013673 | LEESON | URBNA-BTR PUMP 1 /MOTOR | ILCP-UR-URBNA-BTR. | P301 | INSV | INST | HUSSAARM | H |  |  | DISTRIBUTION SYSTEM BOOSTER |  | 53 | 40.00 HP AW | [7 empty] | F |  |  |  | 324 |  |  |  |  | B | 1.15 | THREE PHASE HORIZ | HORIZONTAL | AW |  | 1800 |  |  |  | 40 °C | 460 | 480 | Maint Look Functional Location | Ops Look Functional Location
5013672 | BALDOR | STJO-BTR PUMP 3 /MOTOR | ILCP-SJ-STJO.-BTR. | P301 | INSV | INST | HUSSAARM | H |  |  | DISTRIBUTION SYSTEM BOOSTER |  | 12 | 7.50 HP AW | [11 empty] | 213JM | N | N |  |  |  | 1.15 | THREE PHASE VERT | HORIZONTAL | AW |  | 1800 |  |  |  | 40 °C | 460 | 480 | Maint Look Functional Location | Ops Look Functional Location
5013671 | BALDOR | STJO-BTR PUMP 2 /MOTOR | ILCP-SJ-STJO.-BTR. | P301 | INSV | INST | HUSSAARM | H |  |  | DISTRIBUTION SYSTEM BOOSTER |  | 12 | 7.50 HP AW | [11 empty] | 213JM | [5 empty] | 1.15 | THREE PHASE VERT | HORIZONTAL | AW |  | 1800 |  |  |  | 40 °C | 460 | 480 | Maint Look Functional Location | Ops Look Functional Location
5013670 | BALDOR | STJO-BTR STJOEPUMP 1 /MOTOR | ILCP-SJ-STJO.-BTR. | P301 | INSV | INST | HUSSAARM | H |  |  | DISTRIBUTION SYSTEM BOOSTER |  | 12 | 7.50 HP AW | [11 empty] | 213JM | [5 empty] | 1.15 | THREE PHASE VERT | HORIZONTAL | AW |  | 1800 |  |  |  | 40 °C | 460 | 480 | Maint Look Functional Location | Ops Look Functional Location
5013669 | WEG | NEIL-BTR PUMP 3 /MOTOR | ILCP-CP-NEIL.-BTR. | P301 | INSV | INST | HUSSAARM | H |  | 75180T3E365JP | DISTRIBUTION SYSTEM BOOSTER |  | 85.5 | 75.00 HP AW | [11 empty] | 364/5JP | [6 empty] | THREE PHASE HORIZ | HORIZONTAL | AW |  | 1800 |  |  |  | 0 °C |  | 480 | Maint Look Functional Location | Ops Look Functional Location
5013668 | WEG | NEIL-BTR PUMP 2 /MOTOR | ILCP-CP-NEIL.-BTR. | P301 | INSV | INST | HUSSAARM | H |  | 75180T3E365JP | DISTRIBUTION SYSTEM BOOSTER |  | 85.5 | 75.00 HP AW | [11 empty] | 364/5JP | [6 empty] | THREE PHASE HORIZ | HORIZONTAL | AW |  | 1800 |  |  |  | 0 °C |  | 480 | Maint Look Functional Location | Ops Look Functional Location
5013667 | WEG | NEIL-BTR PUMP 1 /MOTOR | ILCP-CP-NEIL.-BTR. | P301 | INSV | INST | HUSSAARM | H |  | 75180T3E365JP | DISTRIBUTION SYSTEM BOOSTER |  | 85.5 | 75.00 HP AW | [11 empty] | 364/5JP | [6 empty] | THREE PHASE HORIZ | HORIZONTAL | AW |  | 1800 |  |  |  | 0 °C |  | 480 | Maint Look Functional Location | Ops Look Functional Location
5013666 | US MOTORS | WL73 WELL73 /MOTOR | ILCP-CP-WL73. | P301 | INSV | INST | HUSSAARM | H |  | H0125V25LG-C | RAW WATER (GROUND) |  | 142 | 125.00 HP AW | [11 empty] | 405TP | [5 empty] | 1.15 | THREE PHASE VERT | HORIZONTAL | AW |  | XX |  |  |  | 40 °C | 460 | 480 | Maint Look Functional Location | Ops Look Functional Location
5013665 | US MOTORS | WL72 WELL72 /MOTOR | ILCP-CP-WL72. | P301 | INSV | INST | HUSSAARM | H |  | H0125V25LG-C | RAW WATER (GROUND) |  | 142 | 125.00 HP AW | [11 empty] | 405TP | [5 empty] | 1.15 | THREE PHASE VERT | HORIZONTAL | AW |  | XX |  |  |  | 40 °C | 460 | 480 | Maint Look Functional Location | Ops Look Functional Location
5013664 | US MOTORS | WL71 WELL71 /MOTOR | ILCP-CP-WL71. | P301 | INSV | INST | HUSSAARM | H |  | H0125V25LG-C | RAW WATER (GROUND) |  | 142 | 125.00 HP AW | [11 empty] | 405TP | [5 empty] | 1.15 | THREE PHASE VERT | HORIZONTAL | AW |  | 1800 |  |  |  | 40 °C | 460 | 480 | Maint Look Functional Location | Ops Look Functional Location
5013663 | US MOTORS | WL70 WELL70 /MOTOR | ILCP-CP-WL70. | P301 | INSV | INST | HUSSAARM | H |  | H0125V25LG-C | RAW WATER (GROUND) |  | 142 | 125.00 HP AW | [11 empty] | 405TP | [5 empty] | 1.15 | THREE PHASE VERT | HORIZONTAL | AW |  | 1800 |  |  |  | 40 °C | 460 | 480 | Maint Look Functional Location | Ops Look Functional Location
5013662 | US MOTORS | WL69 WELL69 /MOTOR | ILCP-CP-WL69. | P301 | INSV | INST | HUSSAARM | H |  | H0125V25LG-C | RAW WATER (GROUND) |  | 142 | 125.00 HP AW | [11 empty] | 405TP | [5 empty] | 1.15 | THREE PHASE VERT | HORIZONTAL | AW |  | 1800 |  |  |  | 40 °C | 460 | 480 | Maint Look Functional Location | Ops Look Functional Location
5013661 | US MOTORS | WL68 WELL68 /MOTOR | ILCP-CP-WL68. | P301 | INSV | INST | HUSSAARM | H |  | H0125V25LG-C | RAW WATER (GROUND) |  | 142 | 125.00 HP AW | [11 empty] | 405TP | [5 empty] | 1.15 | THREE PHASE VERT | HORIZONTAL | AW |  | 1800 |  |  |  | 40 °C | 460 | 480 | Maint Look Functional Location | Ops Look Functional Location
5013660 | US MOTORS | BRAD-W67 WELL67 /MOTOR | ILCP-CP-BRAD.-W67. | P301 | INSV | INST | HUSSAARM | H |  | H0125V25LG-C | RAW WATER (GROUND) |  | 142 | 125.00 HP AW | [11 empty] | 405TP | [5 empty] | 1.15 | THREE PHASE VERT | HORIZONTAL | AW |  | 1800 |  |  |  | 40 °C | 460 | 480 | Maint Look Functional Location | Ops Look Functional Location
5013659 | US ELECTRIC | WL66 WELL66 /MOTOR | ILCP-CP-WL66. | P301 | INSV | INST | HUSSAARM | H |  |  | RAW WATER (GROUND) |  | 230 | 200.00 HP AW | [11 empty] | H445TPA | [5 empty] | 1.15 | THREE PHASE VERT | HORIZONTAL | AW |  | 1800 |  |  |  | 40 °C | 460 | 480 | Maint Look Functional Location | Ops Look Functional Location
5013658 | US ELECTRIC | WL65 WELL65 /MOTOR | ILCP-CP-WL65. | P301 | INSV | INST | HUSSAARM | H |  |  | RAW WATER (GROUND) |  | 226 | 200.00 HP AW | [7 empty] | G |  |  |  | 5006PH |  | N |  |  | B |  | THREE PHASE VERT | HORIZONTAL | AW |  | 1800 |  |  |  | 40 °C | 460 | 480 | Maint Look Functional Location | Ops Look Functional Location
5013657 | US MOTORS | WL64 WELL64 /MOTOR | ILCP-CP-WL64. | P301 | INSV | INST | HUSSAARM | H |  | G85478 | RAW WATER (GROUND) |  | 132 | 125.00 HP AW | [7 empty] | G |  |  |  | 405TP |  |  |  |  | B |  | THREE PHASE VERT | HORIZONTAL | AW |  | 1800 |  |  |  | 40 °C | 460 | 480 | Maint Look Functional Location | Ops Look Functional Location
5013656 | US MOTORS | WL63 WELL63 /MOTOR | ILCP-CP-WL63. | P301 | INSV | INST | HUSSAARM | H |  |  | RAW WATER (GROUND) |  | 230 | 200.00 HP AW | [7 empty] | F |  |  |  | 445TP |  |  |  |  | B | 1.15 | THREE PHASE VERT | HORIZONTAL | AW |  | 1800 |  |  |  | 40 °C | 460 | 480 | Maint Look Functional Location | Ops Look Functional Location
5013655 | US ELECTRIC | WL62 WELL62 /MOTOR | ILCP-CP-WL62. | P301 | INSV | INST | HUSSAARM | H |  |  | RAW WATER (GROUND) |  | 283 | 250.00 HP AW | [7 empty] | G |  |  |  | 445TPA |  | N |  |  | B | 1.15 | THREE PHASE VERT | HORIZONTAL | AW |  | 1800 |  |  |  | 40 °C | 460 | 480 | Maint Look Functional Location | Ops Look Functional Location
5013654 | US ELECTRIC | WL61 WELL61 /MOTOR | ILCP-CP-WL61. | P301 | INSV | INST | HUSSAARM | H |  |  | RAW WATER (GROUND) |  | 234 | 200.00 HP AW | [7 empty] | G |  |  |  | 445TPH |  | N |  |  | B | 1.15 | THREE PHASE VERT | HORIZONTAL | AW |  | 1800 |  |  |  | 40 °C | 460 | 480 | Maint Look Functional Location | Ops Look Functional Location
5013653 | US ELECTRIC | WL60 WELL60 /MOTOR | ILCP-CP-WL60. | P301 | INSV | INST | HUSSAARM | H |  |  | RAW WATER (GROUND) |  | 234 | 200.00 HP AW | [7 empty] | G |  |  |  | 445TPH |  | N |  |  | B |  | THREE PHASE VERT | HORIZONTAL | AW |  | 1800 |  |  |  | 40 °C | 460 | 480 | Maint Look Functional Location | Ops Look Functional Location
5013652 | EMERSON | WL59 WELL59 /MOTOR | ILCP-CP-WL59. | P301 | INSV | INST | HUSSAARM | H |  | BF80A | RAW WATER (GROUND) |  | 228 | 200.00 HP AW | [7 empty] | G |  | OTHER |  | H445TPA |  | Y |  |  | B | 1.15 | THREE PHASE VERT | HORIZONTAL | AW |  | 1800 |  |  |  | 40 °C | 460 | 480 | Maint Look Functional Location | Ops Look Functional Location
5013651 | US ELECTRIC | WL58 WELL58 /MOTOR | ILCP-CP-WL58. | P301 | INSV | INST | HUSSAARM | H |  |  | RAW WATER (GROUND) |  | 283 | 250.00 HP AW | [7 empty] | G | [8 empty] | B |  | THREE PHASE VERT | HORIZONTAL | AW |  | 1800 |  |  |  | 40 °C | 460 | 480 | Maint Look Functional Location | Ops Look Functional Location
5013650 | US MOTORS | WL57 WELL57 /MOTOR | ILCP-CP-WL57. | P301 | INSV | INST | HUSSAARM | H |  |  | RAW WATER (GROUND) |  | 219.8 | 200.00 HP AW | [7 empty] | F |  |  |  | 1504PH |  |  |  |  | B | 1.15 | THREE PHASE VERT | HORIZONTAL | AW |  | 1800 |  |  |  | 40 °C | 460 | 480 | Maint Look Functional Location | Ops Look Functional Location
5013649 | US MOTORS | WL56 WELL56 /MOTOR | ILCP-CP-WL56. | P301 | INSV | INST | HUSSAARM | H |  |  | RAW WATER (GROUND) |  | 151 | 125.00 HP AW | [7 empty] | G |  |  |  | 445UP |  |  |  |  | B |  | THREE PHASE VERT | HORIZONTAL | AW |  | 1800 |  |  |  | 40 °C | 460 | 480 | Maint Look Functional Location | Ops Look Functional Location
5013648 | US MOTORS | WL55 WELL55 /MOTOR | ILCP-CP-WL55. | P301 | INSV | INST | HUSSAARM | H |  | 9983A | RAW WATER (GROUND) |  | 120.5 | 100.00 HP AW | B | [6 empty] | F |  | OTHER |  | 404TP |  |  |  |  | B | 1.15 | THREE PHASE VERT | HORIZONTAL | AW |  | 1800 |  |  |  | 0 °C | 460 | 480 | Maint Look Functional Location | Ops Look Functional Location
5013647 | GE | WL54 WELL54 /MOTOR | ILCP-CP-WL54. | P301 | INSV | INST | HUSSAARM | H |  | 5K6552XA17A | RAW WATER (GROUND) |  | 295 | 250.00 HP AW | [7 empty] | F |  |  |  | 6552 | [6 empty] | THREE PHASE VERT | HORIZONTAL | AW |  | 1800 |  |  |  | 0 °C | 460 | 480 | Maint Look Functional Location | Ops Look Functional Location
5013646 | US MOTORS | WL53 WELL53 /MOTOR | ILCP-CP-WL53. | P301 | INSV | INST | HUSSAARM | H |  |  | RAW WATER (GROUND) |  | 151 | 125.00 HP AW | [7 empty] | G |  |  |  | 445UP |  |  |  |  | B |  | THREE PHASE VERT | HORIZONTAL | AW |  | 1800 |  |  |  | 40 °C | 460 | 480 | Maint Look Functional Location | Ops Look Functional Location
5013645 | US MOTORS | NTWL-W47 WELL47 /MOTOR | ILCP-UR-NTWL.-W47. | P301 | INSV | INST | HUSSAARM | H |  | BF39B | RAW WATER (GROUND) |  | 36 | 30.00 HP AW | [7 empty] | G |  | OTHER |  | 286TPA |  | Y |  |  | B |  | THREE PHASE VERT | HORIZONTAL | AW |  | 1800 |  |  |  | 40 °C | 460 | 480 | Maint Look Functional Location | Ops Look Functional Location
5013644 | US MOTORS | NTWL-W46 WELL46 /MOTOR | ILCP-UR-NTWL.-W46. | P301 | INSV | INST | HUSSAARM | H |  | BF38 | RAW WATER (GROUND) |  | 32 | 25.00 HP AW |  | N | [5 empty] | G |  | OTHER |  | 284TPH |  | N |  |  | B |  | THREE PHASE VERT | HORIZONTAL | AW |  | 1800 |  |  |  | 40 °C | 460 | 480 | Maint Look Functional Location | Ops Look Functional Location
5013643 | US ELECTRIC | NTWL-W45 WELL45 /MOTOR | ILCP-UR-NTWL.-W45. | P301 | INSV | INST | HUSSAARM | H |  |  | RAW WATER (GROUND) |  | 32 | 25.00 HP AW | [7 empty] | F |  |  |  | A324UP |  |  |  |  | B |  | THREE PHASE VERT | HORIZONTAL | AW |  | 1800 |  |  |  | 40 °C | 460 | 480 | Maint Look Functional Location | Ops Look Functional Location
5013642 | US ELECTRIC | NTWL-W42 WELL42 /MOTOR | ILCP-UR-NTWL.-W42. | P301 | INSV | INST | HUSSAARM | H |  |  | RAW WATER (GROUND) |  | 64 | 50.00 HP AW | B | [6 empty] | G |  | OTHER |  | 326TP |  |  |  |  | B |  | THREE PHASE VERT | HORIZONTAL | AW |  | 1800 |  |  |  | 40 °C | 460 | 480 | Maint Look Functional Location | Ops Look Functional Location
5013641 | US ELECTRIC | NTWL-W41 WELL41 /MOTOR | ILCP-UR-NTWL.-W41. | P301 | INSV | INST | HUSSAARM | H |  |  | RAW WATER (GROUND) |  | 64 | 50.00 HP AW | B | [6 empty] | G |  | OTHER |  | 326TP |  |  |  |  | B |  | THREE PHASE VERT | HORIZONTAL | AW |  | 1800 |  |  |  | 40 °C | 460 | 480 | Maint Look Functional Location | Ops Look Functional Location
5013640 | US MOTORS | NTWL-W40 WELL40 /MOTOR | ILCP-UR-NTWL.-W40. | P301 | INSV | INST | HUSSAARM | H |  |  | RAW WATER (GROUND) |  | 23.9 | 20.00 HP AW | [7 empty] | F |  |  |  | A286UP |  |  |  |  | B |  | THREE PHASE VERT | HORIZONTAL | AW |  | 1800 | CW (FROM MOTOR FAN END) |  |  | 40 °C | 460 | 480 | Maint Look Functional Location | Ops Look Functional Location
5013639 | US ELECTRIC | NTWL-W35 WELL35 /MOTOR | ILCP-UR-NTWL.-W35. | P301 | INSV | INST | HUSSAARM | H |  |  | RAW WATER (GROUND) |  | 49 | 40.00 HP AW | [7 empty] | F |  | OTHER |  | 324TPH |  |  |  |  | B | 1.15 | THREE PHASE VERT | HORIZONTAL | AW |  | 1800 |  |  |  | 40 °C | 460 | 480 | Maint Look Functional Location | Ops Look Functional Location
5013722 | SIEMENS | MATS-CEM-NRTHCEMRM E8TRANSFER /MOTOR | ILCP-CP-MATS.-CEM.-NRTH | P301 | INSV | INST | HUSSAARM | H |  |  | CHEMICAL |  | 6.5 | 5.00 HP AW | [11 empty] | 184T | [6 empty] | THREE PHASE VERT | HORIZONTAL | AW |  | 1800 |  |  |  | 0 °C |  | 480 | Maint Look Functional Location | Ops Look Functional Location
5013721 | MARATHON | MATS-CEM-NRTHCEMRM W8SLURRY /MOTOR | ILCP-CP-MATS.-CEM.-NRTH | P301 | INSV | INST | HUSSAARM | H |  |  | CHEMICAL |  | 6.5 | 5.00 HP AW | [11 empty] | 184T | [6 empty] | THREE PHASE HORIZ | HORIZONTAL | AW |  | 1800 |  |  |  | 0 °C |  | 480 | Maint Look Functional Location | Ops Look Functional Location
5013720 | MARATHON | MATS-CEM-NRTHCEMRM E8SLURRY /MOTOR | ILCP-CP-MATS.-CEM.-NRTH | P301 | INSV | INST | HUSSAARM | H |  |  | CHEMICAL |  | 6.5 | 5.00 HP AW | [11 empty] | 184T | [6 empty] | THREE PHASE HORIZ | HORIZONTAL | AW |  | 1800 |  |  |  | 0 °C |  | 480 | Maint Look Functional Location | Ops Look Functional Location
5013719 | GE | MATS-CEM-NRTHCEMRM W8FLOURIDE /MOTOR | ILCP-CP-MATS.-CEM.-NRTH | P301 | INSV | INST | HUSSAARM | H |  |  | CHEMICAL |  | 0.7 | 0.25 HP AW | [11 empty] | 48 | [6 empty] | THREE PHASE VERT | HORIZONTAL | AW |  | 1800 |  |  |  | 0 °C |  | 480 | Maint Look Functional Location | Ops Look Functional Location
5013718 | GE | MATS-CEM-NRTHCEMRM E8FLOURIDE /MOTOR | ILCP-CP-MATS.-CEM.-NRTH | P301 | INSV | INST | HUSSAARM | H |  |  | CHEMICAL |  | 0.7 | 0.25 HP AW | [11 empty] | 48 | [6 empty] | THREE PHASE VERT | HORIZONTAL | AW |  | 1800 |  |  |  | 0 °C |  | 480 | Maint Look Functional Location | Ops Look Functional Location
5013717 | GE | MATS-CEM-NRTHCEMRM W8SILICA /MOTOR | ILCP-CP-MATS.-CEM.-NRTH | P301 | INSV | INST | HUSSAARM | M |  |  | CHEMICAL |  | 0.7 | 0.25 HP AW | [11 empty] | 48 | [6 empty] | THREE PHASE VERT | HORIZONTAL | AW |  | 1800 |  |  |  | 0 °C |  | 480 | Maint Look Functional Location | Ops Look Functional Location
5013716 | GE | MATS-CEM-NRTHCEMRM E8SILICA /MOTOR | ILCP-CP-MATS.-CEM.-NRTH | P301 | INSV | INST | HUSSAARM | M |  |  | CHEMICAL |  | 0.7 | 0.25 HP AW | [11 empty] | 48 | [6 empty] | THREE PHASE VERT | HORIZONTAL | AW |  | 1800 |  |  |  | 0 °C |  | 480 | Maint Look Functional Location | Ops Look Functional Location
5013715 | MARATHON | LINC-PDB WSLURRYPMP /MOTOR | ILCP-UR-LINC.-PDB. | P301 | REMV | INAC INST | HUSSAARM | M |  | V184TTFB4026A | CHEMICAL |  | 6.5 | 5.00 HP AW | [18 empty] | THREE PHASE HORIZ | HORIZONTAL | AW |  | 1800 |  |  |  | 0 °C |  | 480 | Maint Look Functional Location | Ops Look Functional Location
5013714 | MARATHON | LINC-PDB ESLURRYPMP /MOTOR | ILCP-UR-LINC.-PDB. | P301 | REMV | INAC INST | HUSSAARM | M |  |  | CHEMICAL |  | 6.5 | 5.00 HP AW | [18 empty] | THREE PHASE HORIZ | HORIZONTAL | AW |  | 1800 |  |  |  | 0 °C |  | 480 | Maint Look Functional Location | Ops Look Functional Location
5013713 | UNKNOWN | MATS-CEM-STHCEMRM BOOSTER /MOTOR | ILCP-CP-MATS.-CEM.-STHC | P301 | INSV | INST | HUSSAARM | H |  |  | IN PLANT TRANSFER |  | 17 | 15.00 HP AW | [18 empty] | THREE PHASE HORIZ | VERTICAL | AW |  | 1800 |  |  |  | 0 °C | 460 | 480 | Maint Look Functional Location | Ops Look Functional Location
5013712 | US MOTORS | MATS-FBW HS 15 /MOTOR | ILCP-CP-MATS.-FBW. | P301 | INSV | INST | HUSSAARM | H |  | BF66 | PLANT TO DISTRIBUTION PUMP |  | 114 | 100.00 HP AW | [11 empty] | 404TP | [6 empty] | THREE PHASE VERT | VERTICAL | AW |  | 1800 |  |  |  | 0 °C | 460 | 480 | Maint Look Functional Location | Ops Look Functional Location
5013711 | US MOTORS | MATS-FBW HS 14 /MOTOR | ILCP-CP-MATS.-FBW. | P301 | INSV | INST | HUSSAARM | H |  | BF66 | PLANT TO DISTRIBUTION PUMP |  | 114 | 100.00 HP AW | [11 empty] | 404TP | [6 empty] | THREE PHASE VERT | VERTICAL | AW |  | 1800 |  |  |  | 0 °C | 460 | 480 | Maint Look Functional Location | Ops Look Functional Location
5013710 | US MOTORS | MATS-FBW HS 13 /MOTOR | ILCP-CP-MATS.-FBW. | P301 | INSV | INST | HUSSAARM | H |  | BF66 | PLANT TO DISTRIBUTION PUMP |  | 114 | 100.00 HP AW | [11 empty] | 404TP | [6 empty] | THREE PHASE VERT | VERTICAL | AW |  | 1800 |  |  |  | 0 °C | 460 | 480 | Maint Look Functional Location | Ops Look Functional Location
5013709 | US MOTORS | MATS-FBW HS 12 /MOTOR | ILCP-CP-MATS.-FBW. | P301 | INSV | INST | HUSSAARM | H |  | BF66 | PLANT TO DISTRIBUTION PUMP |  | 114 | 100.00 HP AW | [11 empty] | 404TP | [6 empty] | THREE PHASE VERT | VERTICAL | AW |  | 1800 |  |  |  | 0 °C | 460 | 480 | Maint Look Functional Location | Ops Look Functional Location
5013708 | US MOTORS | MATS-FBW HS 11 /MOTOR | ILCP-CP-MATS.-FBW. | P301 | INSV | INST | HUSSAARM | H |  | BF66 | PLANT TO DISTRIBUTION PUMP |  | 114 | 100.00 HP AW | [11 empty] | 404TP | [6 empty] | THREE PHASE VERT | VERTICAL | AW |  | 1800 |  |  |  | 0 °C | 460 | 480 | Maint Look Functional Location | Ops Look Functional Location
5013707 | US MOTORS | MATS-FBE HS 10 /MOTOR | ILCP-CP-MATS.-FBE. | P301 | INSV | INST | HUSSAARM | H |  |  | PLANT TO DISTRIBUTION PUMP |  | 234 | 200.00 HP AW | [9 empty] | TEFC |  | 445TPH |  |  |  |  | B |  | THREE PHASE VERT | VERTICAL | AW |  | 1800 |  |  |  | 0 °C | 460 | 480 | Maint Look Functional Location | Ops Look Functional Location
5013706 | US MOTORS | MATS-FBE HS 8 /MOTOR | ILCP-CP-MATS.-FBE. | P301 | INSV | INST | HUSSAARM | H |  |  | PLANT TO DISTRIBUTION PUMP |  | 180 | 150.00 HP AW | [11 empty] | 444TPH |  |  |  |  | B |  | THREE PHASE VERT | VERTICAL | AW |  | 1800 |  |  |  | 0 °C | 460 | 480 | Maint Look Functional Location | Ops Look Functional Location
5013705 | US MOTORS | MATS-FBE HS 7 /MOTOR | ILCP-CP-MATS.-FBE. | P301 | INSV | INST | HUSSAARM | H | H0100V28LG | BF66 | PLANT TO DISTRIBUTION PUMP |  | 114 | 100.00 HP AW | [9 empty] | OTHER |  | 404TP |  |  |  |  | B |  | THREE PHASE VERT | VERTICAL | AW |  | 1800 |  |  |  | 0 °C | 460 | 480 | Maint Look Functional Location | Ops Look Functional Location
5013704 | US MOTORS | MATS-FBE HS 6 /MOTOR | ILCP-CP-MATS.-FBE. | P301 | INSV | INST | HUSSAARM | H | H050S2BLG | BF54A | PLANT TO DISTRIBUTION PUMP |  | 61 | 50.00 HP AW | [9 empty] | OTHER |  | 326TP |  |  |  |  | B |  | THREE PHASE VERT | VERTICAL | AW |  | 1800 |  |  |  | 0 °C | 460 | 480 | Maint Look Functional Location | Ops Look Functional Location
5013703 | MARATHON | LINC-FB SURFWSH /MOTOR | ILCP-UR-LINC.-FB.. | P301 | REMV | INAC INST | HUSSAARM | H |  |  | IN PLANT TRANSFER |  | 50 | 40.00 HP AW | [7 empty] | F |  |  |  | 286TS |  |  |  |  | B |  | THREE PHASE HORIZ | HORIZONTAL | AW |  | 3600 |  |  |  | 0 °C | 460 | 480 | Maint Look Functional Location | Ops Look Functional Location
5013702 | BALDOR | LINC-PDB-CHEMROOM SILICA /MOTOR | ILCP-UR-LINC.-PDB.-CHEM | P301 | REMV | INAC INST | HUSSAARM | L |  |  | CHEMICAL |  | 2.5 | 0.25 HP AW | [18 empty] | SINGLE PHASE | HORIZONTAL | AW |  | 1800 |  |  |  | 0 °C |  | XX | Maint Look Functional Location | Ops Look Functional Location
5013701 | BALDOR | LINC-PDB-CHEMROOM FERRIC /MOTOR | ILCP-UR-LINC.-PDB.-CHEM | P301 | REMV | INAC INST | HUSSAARM | H |  |  | CHEMICAL |  | 2.5 | 0.25 HP AW | [18 empty] | SINGLE PHASE | HORIZONTAL | AW |  | 1800 |  |  |  | 0 °C |  | XX | Maint Look Functional Location | Ops Look Functional Location
5013700 | BALDOR | LINC-PDB-CHEMROOM FLOURIDE /MOTOR | ILCP-UR-LINC.-PDB.-CHEM | P301 | REMV | INAC INST | HUSSAARM | H |  |  | CHEMICAL |  | 2.5 | 0.25 HP AW | [18 empty] | SINGLE PHASE | HORIZONTAL | AW |  | 1800 |  |  |  | 0 °C |  | XX | Maint Look Functional Location | Ops Look Functional Location
5013699 | FLYGT | LINC-ECB SLUGPUMP2 /MOTOR | ILCP-UR-LINC.-ECB. | P301 | REMV | INAC INST | HUSSAARM | H | 3127.181-0620855 | 3127.181-0651 | SLUDGE |  | 15 | 10.00 HP AW | [18 empty] | SUBMERSIBLE MOT | HORIZONTAL | AW |  | 1800 |  |  |  |  | 460 | 480 | Maint Look Functional Location | Ops Look Functional Location
5013698 | FLYGT | LINC-ECB SLUGPUMP1 /MOTOR | ILCP-UR-LINC.-ECB. | P301 | REMV | INAC INST | HUSSAARM | H | 3127.181-0620855 | 3127.181-0651 | SLUDGE |  | 15 | 10.00 HP AW | [18 empty] | SUBMERSIBLE MOT | HORIZONTAL | AW |  | 1800 |  |  |  |  | 460 | 480 | Maint Look Functional Location | Ops Look Functional Location
5013697 | MARATHON | LINC-BWB BWP 2 /MOTOR | ILCP-UR-LINC.-BWB. | P301 | REMV | INAC INST | HUSSAARM | H |  |  | IN PLANT TRANSFER |  | 52 | 40.00 HP AW |  |  | 314 | 312 |  |  |  | F |  | OTHER |  | 364TC |  |  |  |  | B |  | THREE PHASE HORIZ | HORIZONTAL | AW |  | 1200 |  |  |  | 40 °C | 460 | 480 | Maint Look Functional Location | Ops Look Functional Location
5013696 | MARATHON | LINC-BWB BWP 1 /MOTOR | ILCP-UR-LINC.-BWB. | P301 | REMV | INAC INST | HUSSAARM | H |  |  | IN PLANT TRANSFER |  | 52 | 40.00 HP AW |  |  | 314 | 312 |  |  |  | F |  | OTHER |  | 364TC |  |  |  |  | B |  | THREE PHASE HORIZ | HORIZONTAL | AW |  | 1200 |  |  |  | 40 °C | 460 | 480 | Maint Look Functional Location | Ops Look Functional Location
5013695 | US MOTORS | LINC-PDB-HSROOM HS 6 /MOTOR | ILCP-UR-LINC.-PDB.-HSRO | P301 | REMV | INAC INST | HUSSAARM | H |  |  | PLANT TO DISTRIBUTION PUMP |  | 86 | 60.00 HP AW | [11 empty] | 364T | [6 empty] | THREE PHASE HORIZ | HORIZONTAL | AW |  | 1800 |  |  |  | 0 °C | 460 | 480 | Maint Look Functional Location | Ops Look Functional Location
5013694 | US MOTORS | LINC-PDB-HSROOM HS 5 /MOTOR | ILCP-UR-LINC.-PDB.-HSRO | P301 | REMV | INAC INST | HUSSAARM | H |  |  | PLANT TO DISTRIBUTION PUMP |  | 120 | 100.00 HP AW | [18 empty] | THREE PHASE HORIZ | HORIZONTAL | AW |  | 1800 |  |  |  | 0 °C | 460 | 480 | Maint Look Functional Location | Ops Look Functional Location
5013693 | GE | LINC-PDB-HSROOM HS 4 /MOTOR | ILCP-UR-LINC.-PDB.-HSRO | P301 | REMV | INAC INST | HUSSAARM | H | NSCO34030 | 5KS447SS208D11 | PLANT TO DISTRIBUTION PUMP |  | 227 | 200.00 HP AW | [11 empty] | 447T |  |  |  |  | B |  | THREE PHASE HORIZ | HORIZONTAL | AW |  | 1800 |  |  |  | 0 °C | 460 | 480 | Maint Look Functional Location | Ops Look Functional Location
5013692 | SIEMENS | LINC-PDB-HSROOM HS 3 /MOTOR | ILCP-UR-LINC.-PDB.-HSRO | P301 | REMV | INAC INST | HUSSAARM | H | D07T1433NP4 | RGZEESD | PLANT TO DISTRIBUTION PUMP |  | 227 | 200.00 HP AW | [11 empty] | B447T |  |  |  |  | B |  | THREE PHASE HORIZ | HORIZONTAL | AW |  | 1800 |  |  |  | 0 °C | 460 | 480 | Maint Look Functional Location | Ops Look Functional Location
5013691 | GE | LINC-PDB-HSROOM HS 2 /MOTOR | ILCP-UR-LINC.-PDB.-HSRO | P301 | REMV | INAC INST | HUSSAARM | H | UF6812771 | 5K6326EMH | PLANT TO DISTRIBUTION PUMP |  | 290 | 250.00 HP AW | [18 empty] | THREE PHASE HORIZ | HORIZONTAL | AW |  | 1800 |  |  |  | 0 °C | 460 | 480 | Maint Look Functional Location | Ops Look Functional Location
5013690 | GE | LINC-PDB-HSROOM HS 1 /MOTOR | ILCP-UR-LINC.-PDB.-HSRO | P301 | REMV | INAC INST | HUSSAARM | H | UF6812772 | 5K6326EMH | PLANT TO DISTRIBUTION PUMP |  | 290 | 250.00 HP AW | [11 empty] | 6326S | [6 empty] | THREE PHASE HORIZ | HORIZONTAL | AW |  | 1800 |  |  |  | 0 °C | 460 | 480 | Maint Look Functional Location | Ops Look Functional Location
5013689 | WEG | PHLO PUMP 1 /MOTOR | ILCP-UR-PHLO. | P301 | INSV | INST | HUSSAARM | M |  | 736OS3E184JM | DISTRIBUTION SYSTEM BOOSTER |  | 9.05 | 7.50 HP AW | [7 empty] | H |  |  |  | 184JM |  |  |  |  | B |  | THREE PHASE VERT | HORIZONTAL | AW |  | 3600 |  |  |  | 40 °C | 460 | 480 | Maint Look Functional Location | Ops Look Functional Location
5013688 | UNKNOWN | R150 PUMP 2 /MOTOR | ILCP-CP-R150. | P301 | INSV | INST | HUSSAARM | H |  |  | DISTRIBUTION SYSTEM BOOSTER |  | 9.5 | 7.50 HP AW | [18 empty] | THREE PHASE VERT | VERTICAL | AW |  | 3600 |  |  |  | 0 °C | 460 | 480 | Maint Look Functional Location | Ops Look Functional Location
5013687 | UNKNOWN | R150 PUMP 1 /MOTOR | ILCP-CP-R150. | P301 | INSV | INST | HUSSAARM | H |  |  | DISTRIBUTION SYSTEM BOOSTER |  | 9.5 | 7.50 HP AW | [18 empty] | THREE PHASE VERT | VERTICAL | AW |  | 3600 |  |  |  | 0 °C | 460 | 480 | Maint Look Functional Location | Ops Look Functional Location
5013686 | BALDOR | AR-TU PUMP 3 /MOTOR | ILCP-AT-ARTUS | P301 | INSV | INST | HUSSAARM | H |  | A15049D-55 | DISTRIBUTION SYSTEM BOOSTER |  | 111 | 100.00 HP AW | [11 empty] | 365TCZ |  |  |  |  | B |  | THREE PHASE HORIZ | HORIZONTAL | AW |  | 1800 |  |  |  | 40 °C | 460 | 480 | Maint Look Functional Location | Ops Look Functional Location
5013685 | BALDOR | AR-TU PUMP 2 /MOTOR | ILCP-AT-ARTUS | P301 | INSV | INST | HUSSAARM | H |  | A15049D-55 | DISTRIBUTION SYSTEM BOOSTER |  | 111 | 100.00 HP AW | [11 empty] | 365TCZ |  |  |  |  | B |  | THREE PHASE HORIZ | HORIZONTAL | AW |  | 1800 |  |  |  | 40 °C | 460 | 480 | Maint Look Functional Location | Ops Look Functional Location
5013684 | BALDOR | AR-TU PUMP 1 /MOTOR | ILCP-AT-ARTUS | P301 | INSV | INST | HUSSAARM | H |  | A15049D-55 | DISTRIBUTION SYSTEM BOOSTER |  | 111 | 100.00 HP AW | [11 empty] | 365TCZ |  |  |  |  | B |  | THREE PHASE HORIZ | HORIZONTAL | AW |  | 1800 |  |  |  | 40 °C | 460 | 480 | Maint Look Functional Location | Ops Look Functional Location
5013683 | BALDOR | TLNO-BTR PUMP 2 /MOTOR | ILCP-TO-TLNO.-BTR. | P301 | INSV | INST | HUSSAARM | H | F1206144650 | EJMM3312T | DISTRIBUTION SYSTEM BOOSTER |  | 66 | 10.00 HP AW | [7 empty] | F |  |  |  | 213 JM |  |  |  |  | B | 1.15 | THREE PHASE HORIZ | HORIZONTAL | AW |  | 3500 |  |  |  | 0 °C | 460 | 480 | Maint Look Functional Location | Ops Look Functional Location
5013682 | BALDOR | TLNO-BTR PUMP 1 /MOTOR | ILCP-TO-TLNO.-BTR. | P301 | INSV | INST | HUSSAARM | H | F1205143975 | EJMM3312T | DISTRIBUTION SYSTEM BOOSTER |  | 11.4 | 10.00 HP AW | F | [6 empty] | F |  |  |  | 213 JM |  |  |  |  | B | 1.15 | THREE PHASE HORIZ | HORIZONTAL | AW |  | 3500 |  |  |  | 40 °C | 460 | 480 | Maint Look Functional Location | Ops Look Functional Location
5013681 | US MOTORS | MKTST-BTR PUMP 2 /MOTOR | ILCP-CP-MKTST-BTR. | P301 | INSV | INST | HUSSAARM | H |  |  | DISTRIBUTION SYSTEM BOOSTER |  | 11.6 | 7.50 HP AW | F | [10 empty] | 254JM |  |  |  |  | B | 1.15 | THREE PHASE HORIZ | HORIZONTAL | AW |  | 1200 |  |  |  | 40 °C | 460 | 480 | Maint Look Functional Location | Ops Look Functional Location