## PlantValve
Equipment | Manufacturer | Description | Functional Loc. | Planning plant | User status | System status | Created by | ABC indic. | ManufSerialNo. | Model number | Actuator Manufacture | Actuator Type | Application | Automated/Actuated | Bypass Valve? | Fail Position | Gear Type | Joint Type | Material of Construc | Normal Position | Normal Sys Pressure | Number of Turns | Open Direction | Open/Close Switches? | Owned By | Plant Valve Type | Pressure Class | Special Mtn Note | Special Mtn Note Det | Vlv-Valve Size | Vlv-Valve Type | NARUC Maintenance Ac | NARUC Operations Acc | Special Mtn Note | Special Mtn Note Det
10299203 | CAPITAL CONTROLS | PLNT AUTO SWITCH OVER 4 /Valve | MOSJ-Z1-PLNT. | P357 | INSV | INST | HUSSAARM | H |  | PR00017 |  |  |  | Y | XX |  |  | XX |  | XX |  | 999.00 TN | XX |  | AW | ELECTRIC MOTOR PVLV | XX |  |  | XX | BALL | Maint Look Functional Location | Ops Look Functional Location
10299197 | CAPITAL CONTROLS | PLNT AUTO SWITCH OVER 3 /Valve | MOSJ-Z1-PLNT. | P357 | INSV | INST | HUSSAARM | H |  | PR00017 |  |  |  | Y | XX |  |  | XX |  | XX |  | 999.00 TN | XX |  | AW | ELECTRIC MOTOR PVLV | XX |  |  | XX | BALL | Maint Look Functional Location | Ops Look Functional Location
10299194 | CAPITAL CONTROLS | PLNT AUTO SWITCH OVER 2 /Valve | MOSJ-Z1-PLNT. | P357 | INSV | INST | HUSSAARM | H |  | PR00017 |  |  |  | Y | XX |  |  | XX |  | XX |  | 999.00 TN | XX |  | AW | ELECTRIC MOTOR PVLV | XX |  |  | XX | BALL | Maint Look Functional Location | Ops Look Functional Location
10299190 | CAPITAL CONTROLS | PLNT AUTO SWITCH OVER 1 /Valve | MOSJ-Z1-PLNT. | P357 | INSV | INST | HUSSAARM | H |  | PR00017 |  |  |  | Y | XX |  |  | XX |  | XX |  | 999.00 TN | XX |  | AW | ELECTRIC MOTOR PVLV | XX |  |  | XX | BALL | Maint Look Functional Location | Ops Look Functional Location
10227672 | WILKINS-ZURN | YARD HYD BF PREV /VALVE | MOSJ-Z1-FCOS. | P357 | INSV | INST | HUSSAARM | H | 3504116 | 975X7 |  |  | BACKFLOW PREVENTION | Y | XX |  |  | XX |  | XX |  | 999.00 TN | XX |  | AW | BACKFLOW W-TEST PORTS PVLV | XX |  |  | 2 | RPZ | Maint Look Functional Location | Ops Look Functional Location
10227669 | WILKINS-ZURN | YARD HYD BF PREV /VALVE | MOSJ-Z1-FCOS. | P357 | INSV | INST | HUSSAARM | H | 3375819 | 975X7 |  |  | BACKFLOW PREVENTION | Y | XX |  |  | XX |  | XX |  | 999.00 TN | XX |  | AW | BACKFLOW W-TEST PORTS PVLV | XX |  |  | 2 | RPZ | Maint Look Functional Location | Ops Look Functional Location
10227664 | WILKINS-ZURN | YARD HYD BF PREV /VALVE | MOSJ-Z1-FCOS. | P357 | INSV | INST | HUSSAARM | H | 2328080 | 975X7 |  |  | BACKFLOW PREVENTION | Y | XX |  |  | XX |  | XX |  | 999.00 TN | XX |  | AW | BACKFLOW W-TEST PORTS PVLV | XX |  |  | 2 | RPZ | Maint Look Functional Location | Ops Look Functional Location
10227661 | WILKINS-ZURN | YARD HYD BF PREV /VALVE | MOSJ-Z1-FCOS. | P357 | INSV | INST | HUSSAARM | H | 3344112 | 975X7 |  |  | BACKFLOW PREVENTION | Y | XX |  |  | XX |  | XX |  | 999.00 TN | XX |  | AW | BACKFLOW W-TEST PORTS PVLV | XX |  |  | 2 | RPZ | Maint Look Functional Location | Ops Look Functional Location
10227659 | WILKINS-ZURN | YARD HYD BF PREV /VALVE | MOSJ-Z1-FCOS. | P357 | INSV | INST | HUSSAARM | H | 2320226 | 975X7 |  |  | BACKFLOW PREVENTION | Y | XX |  |  | XX |  | XX |  | 999.00 TN | XX |  | AW | BACKFLOW W-TEST PORTS PVLV | XX |  |  | 2 | RPZ | Maint Look Functional Location | Ops Look Functional Location
10227656 | WILKINS-ZURN | YARD HYD BF PREV /VALVE | MOSJ-Z1-FCOS. | P357 | INSV | INST | HUSSAARM | H | 3384822 | 975X7 |  |  | BACKFLOW PREVENTION | Y | XX |  |  | XX |  | XX |  | 999.00 TN | XX |  | AW | BACKFLOW W-TEST PORTS PVLV | XX |  |  | 2 | RPZ | Maint Look Functional Location | Ops Look Functional Location
10227654 | WILKINS-ZURN | YARD HYD BF PREV /VALVE | MOSJ-Z1-FCOS. | P357 | INSV | INST | HUSSAARM | H | 3375809 | 975X7 |  |  | BACKFLOW PREVENTION | Y | XX |  |  | XX |  | XX |  | 999.00 TN | XX |  | AW | BACKFLOW W-TEST PORTS PVLV | XX |  |  | 2 | RPZ | Maint Look Functional Location | Ops Look Functional Location
10097815 | PRATT | PLNT WASHWATER BYPASS /Valve | MOSJ-Z1-PLNT. | P357 | INSV | INST | HUSSAARM | L | S03062724 | 2F2 |  | MANUAL | BYPASS | N | N |  |  | FLANGED | STEEL | CLOSED |  | 999.00 TN | XX | N | AW | MANUAL PVLV | 150 |  |  | 20 | BUTTERFLY | Maint Look Functional Location | Ops Look Functional Location
10097813 | PRATT | PLNT WASHWATER ISOLATION 2 /Valve | MOSJ-Z1-PLNT. | P357 | INSV | INST | HUSSAARM | L |  | 2F2 |  | MANUAL | ISOLATION | N | Y |  |  | FLANGED | STEEL | OPEN |  | 999.00 TN | XX | N | AW | MANUAL PVLV | 150 |  |  | 18 | BUTTERFLY | Maint Look Functional Location | Ops Look Functional Location
10097812 | PRATT | PLNT WASHWATER ISOLATION 1 /Valve | MOSJ-Z1-PLNT. | P357 | INSV | INST | HUSSAARM | L | SC3062735 | 2F2 |  | MANUAL | ISOLATION | N | Y |  |  | FLANGED |  | OPEN |  | 999.00 TN | XX | N | AW | MANUAL PVLV | 150 |  |  | 18 | BUTTERFLY | Maint Look Functional Location | Ops Look Functional Location
10097810 | PRATT | PLNT PLANT EFFLUENT ISOLATION /Valve | MOSJ-Z1-PLNT. | P357 | INSV | INST | HUSSAARM | L |  |  |  | MANUAL | ISOLATION | N | N |  |  | FLANGED | STEEL | XX |  | 999.00 TN | XX | N | AW | MANUAL PVLV | 150 |  |  | 42 | BUTTERFLY | Maint Look Functional Location | Ops Look Functional Location
10097808 | PRATT | PLNT FILTER WASH 6 /Valve | MOSJ-Z1-PLNT. | P357 | INSV | INST | HUSSAARM | M |  | XR70 |  | PNEUMATIC | IN PLANT | N | N | CLOSED |  | FLANGED | STEEL | CLOSED | 25 PSI | 999.00 TN | XX | Y | AW | PNEUMATIC PVLV | 150 |  |  | 24 | BUTTERFLY | Maint Look Functional Location | Ops Look Functional Location
10097806 | PRATT | PLNT FILTER WASH 5 /Valve | MOSJ-Z1-PLNT. | P357 | INSV | INST | HUSSAARM | M |  | XR70 |  | PNEUMATIC | IN PLANT | N | N | CLOSED |  | FLANGED | STEEL | CLOSED | 25 PSI | 999.00 TN | XX | Y | AW | PNEUMATIC PVLV | 150 |  |  | 24 | BUTTERFLY | Maint Look Functional Location | Ops Look Functional Location
10097805 | PRATT | PLNT FILTER WASH 4 /Valve | MOSJ-Z1-PLNT. | P357 | INSV | INST | HUSSAARM | M |  | XR70 |  | PNEUMATIC | IN PLANT | N | N | CLOSED |  | FLANGED | STEEL | CLOSED | 25 PSI | 999.00 TN | XX | Y | AW | PNEUMATIC PVLV | 150 |  |  | 24 | BUTTERFLY | Maint Look Functional Location | Ops Look Functional Location
10097803 | PRATT | PLNT FILTER WASH 3 /Valve | MOSJ-Z1-PLNT. | P357 | INSV | INST | HUSSAARM | M |  | XR70 |  | PNEUMATIC | IN PLANT | N | N | CLOSED |  | FLANGED | STEEL | CLOSED | 25 PSI | 999.00 TN | XX | Y | AW | PNEUMATIC PVLV | 150 |  |  | 24 | BUTTERFLY | Maint Look Functional Location | Ops Look Functional Location
10097801 | PRATT | PLNT FILTER WASH 2 /Valve | MOSJ-Z1-PLNT. | P357 | INSV | INST | HUSSAARM | M |  | XR70 |  | PNEUMATIC | IN PLANT | N | N | CLOSED |  | FLANGED | STEEL | CLOSED | 25 PSI | 999.00 TN | XX | Y | AW | PNEUMATIC PVLV | 150 |  |  | 24 | BUTTERFLY | Maint Look Functional Location | Ops Look Functional Location
10097799 | PRATT | PLNT FILTER WASH 1 /Valve | MOSJ-Z1-PLNT. | P357 | INSV | INST | HUSSAARM | M |  | XR70 |  | PNEUMATIC | IN PLANT | N | N | CLOSED |  | FLANGED | STEEL | CLOSED | 25 PSI | 999.00 TN | XX | Y | AW | PNEUMATIC PVLV | 150 |  |  | 24 | BUTTERFLY | Maint Look Functional Location | Ops Look Functional Location
10097798 | PRATT | PLNT FILTER DRAIN 6 /Valve | MOSJ-Z1-PLNT. | P357 | INSV | INST | HUSSAARM | M |  | XR70 |  | PNEUMATIC | IN PLANT | N | N | CLOSED |  | FLANGED | STEEL | CLOSED | 25 PSI | 999.00 TN | XX | Y | AW | PNEUMATIC PVLV | 150 |  |  | 24 | BUTTERFLY | Maint Look Functional Location | Ops Look Functional Location
10097796 | PRATT | PLNT FILTER DRAIN 5 /Valve | MOSJ-Z1-PLNT. | P357 | INSV | INST | HUSSAARM | M |  | XR70 |  | PNEUMATIC | IN PLANT | N | N | CLOSED |  | FLANGED | STEEL | CLOSED | 25 PSI | 999.00 TN | XX | Y | AW | PNEUMATIC PVLV | 150 |  |  | 24 | BUTTERFLY | Maint Look Functional Location | Ops Look Functional Location
10097793 | PRATT | PLNT FILTER DRAIN 4 /Valve | MOSJ-Z1-PLNT. | P357 | INSV | INST | HUSSAARM | M |  | XR70 |  | PNEUMATIC | IN PLANT | N | N | CLOSED |  | FLANGED | STEEL | CLOSED | 25 PSI | 999.00 TN | XX | Y | AW | PNEUMATIC PVLV | 150 |  |  | 24 | BUTTERFLY | Maint Look Functional Location | Ops Look Functional Location
10097791 | PRATT | PLNT FILTER DRAIN 3 /Valve | MOSJ-Z1-PLNT. | P357 | INSV | INST | HUSSAARM | M |  | XR70 |  | PNEUMATIC | IN PLANT | N | N | CLOSED |  | FLANGED | STEEL | CLOSED | 25 PSI | 999.00 TN | XX | Y | AW | PNEUMATIC PVLV | 150 |  |  | 24 | BUTTERFLY | Maint Look Functional Location | Ops Look Functional Location
10097790 | PRATT | PLNT FILTER DRAIN 2 /Valve | MOSJ-Z1-PLNT. | P357 | INSV | INST | HUSSAARM | M |  | XR70 |  | PNEUMATIC | IN PLANT | N | N | CLOSED |  | FLANGED | STEEL | CLOSED | 25 PSI | 999.00 TN | XX | Y | AW | PNEUMATIC PVLV | 150 |  |  | 24 | BUTTERFLY | Maint Look Functional Location | Ops Look Functional Location
10097788 | PRATT | PLNT FILTER DRAIN 1 /Valve | MOSJ-Z1-PLNT. | P357 | INSV | INST | HUSSAARM | M |  | XR70 |  | PNEUMATIC | IN PLANT | N | N | CLOSED |  | FLANGED | STEEL | CLOSED | 25 PSI | 999.00 TN | XX | Y | AW | PNEUMATIC PVLV | 150 |  |  | 24 | BUTTERFLY | Maint Look Functional Location | Ops Look Functional Location
10097786 | PRATT | PLNT FILTER RINSE 6 /Valve | MOSJ-Z1-PLNT. | P357 | INSV | INST | HUSSAARM | M |  | 2FII |  | PNEUMATIC | IN PLANT | N | N | LAST |  | FLANGED | STEEL | THROTTLING | 25 PSI | 999.00 TN | XX | Y | AW | PNEUMATIC PVLV | 150 |  |  | 14 | BUTTERFLY | Maint Look Functional Location | Ops Look Functional Location
10097784 | PRATT | PLNT FILTER RINSE 5 /Valve | MOSJ-Z1-PLNT. | P357 | INSV | INST | HUSSAARM | M |  | 2FII |  | PNEUMATIC | IN PLANT | N | N | LAST |  | FLANGED | STEEL | THROTTLING | 25 PSI | 999.00 TN | XX | Y | AW | PNEUMATIC PVLV | 150 |  |  | 14 | BUTTERFLY | Maint Look Functional Location | Ops Look Functional Location
10097782 | PRATT | PLNT FILTER RINSE 4 /Valve | MOSJ-Z1-PLNT. | P357 | INSV | INST | HUSSAARM | M |  | 2FII |  | PNEUMATIC | IN PLANT | N | N | LAST |  | FLANGED | STEEL | THROTTLING | 25 PSI | 999.00 TN | XX | Y | AW | PNEUMATIC PVLV | 150 |  |  | 14 | BUTTERFLY | Maint Look Functional Location | Ops Look Functional Location
10097781 | PRATT | PLNT FILTER RINSE 3 /Valve | MOSJ-Z1-PLNT. | P357 | INSV | INST | HUSSAARM | M |  | 2FII |  | PNEUMATIC | IN PLANT | N | N | LAST |  | FLANGED | STEEL | THROTTLING | 25 PSI | 999.00 TN | XX | Y | AW | PNEUMATIC PVLV | 150 |  |  | 14 | BUTTERFLY | Maint Look Functional Location | Ops Look Functional Location
10097779 | PRATT | PLNT FILTER RINSE 2 /Valve | MOSJ-Z1-PLNT. | P357 | INSV | INST | HUSSAARM | M |  | 2FII |  | PNEUMATIC | IN PLANT | N | N | LAST |  | FLANGED | STEEL | THROTTLING | 25 PSI | 999.00 TN | XX | Y | AW | PNEUMATIC PVLV | 150 |  |  | 14 | BUTTERFLY | Maint Look Functional Location | Ops Look Functional Location
10097777 | PRATT | PLNT FILTER RINSE 1 /Valve | MOSJ-Z1-PLNT. | P357 | INSV | INST | HUSSAARM | M |  | 2FII |  | PNEUMATIC | IN PLANT | N | N | LAST |  | FLANGED | STEEL | THROTTLING | 25 PSI | 999.00 TN | XX | Y | AW | PNEUMATIC PVLV | 150 |  |  | 14 | BUTTERFLY | Maint Look Functional Location | Ops Look Functional Location
10937009 | VAL-MATIC | RHBS PUMP 4 CHK /VALVE | MOSJ-Z1-RHBS. | P357 | INSV | INST | BULLJE | M |  | 1862BN.19 |  | MANUAL | BACKFLOW PREVENTION | N | XX |  |  | RESTRAINED | CAST IRON | OPEN |  | 999.00 TN | XX |  | AW | HYDRAULIC ONLY PVLV | XX |  |  | 12 | CHECK | Maint Look Functional Location | Ops Look Functional Location
10937008 | VAL-MATIC | RHBS AIR/VAC /VALVE | MOSJ-Z1-RHBS. | P357 | INSV | INST | BULLJE | H |  | 203C.15 |  | HYDRAULIC | AIR RELEASE |  | XX |  |  | XX | CAST IRON | XX |  | 999.00 TN | XX |  | AW | HYDRAULIC ONLY PVLV | XX |  |  | 3 | AIR/VAC RELIEF | Maint Look Functional Location | Ops Look Functional Location
10935413 | PRATT | RHBS METER DISCHARGE /VALVE | MOSJ-Z1-RHBS. | P357 | INSV | INST | BULLJE | M |  | HP250 |  | MANUAL | PUMP DISCHARGE | N | XX |  |  | RESTRAINED | DUCTILE IRON | OPEN |  | 999.00 TN | XX |  | AW | MANUAL PVLV | XX |  |  | 20 | BUTTERFLY | Maint Look Functional Location | Ops Look Functional Location
10935407 | HAMMOND | RHBS AIR RELEASE /VALVE | MOSJ-Z1-RHBS. | P357 | INSV | INST | BULLJE | M |  | UP8901 |  | MANUAL | AIR RELEASE | N | N |  |  | BALL & SOCKET |  | CLOSED |  | 999.00 TN | XX |  | AW | GAS REGULATOR PVLV | XX |  |  | 1 | BALL | Maint Look Functional Location | Ops Look Functional Location
10935305 | PRATT | RHBS CONTROL OUTLET /VALVE | MOSJ-Z1-RHBS. | P357 | INSV | INST | BULLJE | M |  | 2FII 150 B | PRATT | MANUAL | BYPASS | Y | Y | LAST |  | MJ | CAST IRON | OPEN |  | 999.00 TN | LEFT |  | AW | MANUAL PVLV | XX |  |  | 10 | BUTTERFLY | Maint Look Functional Location | Ops Look Functional Location
10935304 | PRATT | RHBS CONTROL INLET /VALVE | MOSJ-Z1-RHBS. | P357 | INSV | INST | BULLJE | M |  | HP250 | PRATT | MANUAL | BYPASS | Y | Y | LAST |  | MJ | DUCTILE IRON | OPEN |  | 999.00 TN | XX |  | AW | MANUAL PVLV | XX |  |  | 10 | BUTTERFLY | Maint Look Functional Location | Ops Look Functional Location
10933633 | CLA-VAL | RHBS CONTROL /VALVE | MOSJ-Z1-RHBS. | P357 | INSV | INST | BULLJE | M |  | 58G 77BCVKCOL |  |  | PRESSURE REGULATION | Y | XX | LAST |  | FLANGED | DUCTILE IRON | OPEN |  | 999.00 TN | XX | Y | AW | ELECTRIC MOTOR PVLV | XX |  |  | 10 | PRES REGULATOR | Maint Look Functional Location | Ops Look Functional Location
10933630 | PRATT | RHBS PUMP 4 DISCHARGE /VALVE | MOSJ-Z1-RHBS. | P357 | INSV | INST | BULLJE | M |  | HP250 |  | MANUAL | PUMP DISCHARGE | N | XX |  |  | RESTRAINED | DUCTILE IRON | OPEN |  | 999.00 TN | XX |  | AW | MANUAL PVLV | XX |  |  | 12 | BUTTERFLY | Maint Look Functional Location | Ops Look Functional Location
10933629 | PRATT | RHBS PUMP 3 DISCHARGE /VALVE | MOSJ-Z1-RHBS. | P357 | INSV | INST | BULLJE | M |  | HP250 |  | MANUAL | PUMP DISCHARGE | N | XX |  |  | RESTRAINED | DUCTILE IRON | OPEN |  | 999.00 TN | XX |  | AW | MANUAL PVLV | XX |  |  | 12 | BUTTERFLY | Maint Look Functional Location | Ops Look Functional Location
10933628 | PRATT | RHBS PUMP 2 DISCHARGE /VALVE | MOSJ-Z1-RHBS. | P357 | INSV | INST | BULLJE | M |  | HP250 |  | MANUAL | PUMP DISCHARGE | N | XX |  |  | RESTRAINED | DUCTILE IRON | OPEN |  | 999.00 TN | XX |  | AW | MANUAL PVLV | XX |  |  | 12 | BUTTERFLY | Maint Look Functional Location | Ops Look Functional Location
10933627 | PRATT | RHBS PUMP 1 DISCHARGE /VALVE | MOSJ-Z1-RHBS. | P357 | INSV | INST | BULLJE | M |  | HP250 |  | MANUAL | PUMP DISCHARGE | N | XX |  |  | RESTRAINED | DUCTILE IRON | OPEN |  | 999.00 TN | XX |  | AW | MANUAL PVLV | XX |  |  | 12 | BUTTERFLY | Maint Look Functional Location | Ops Look Functional Location
10933626 | PRATT | RHBS PUMP 4 SUCTION /VALVE | MOSJ-Z1-RHBS. | P357 | INSV | INST | BULLJE | M |  | 2FII |  | MANUAL | PUMP SUCTION | N | XX |  |  | RESTRAINED | CAST IRON | OPEN |  | 999.00 TN | LEFT |  | AW | MANUAL PVLV | XX |  |  | 14 | BUTTERFLY | Maint Look Functional Location | Ops Look Functional Location
10933625 | PRATT | RHBS PUMP 3 SUCTION /VALVE | MOSJ-Z1-RHBS. | P357 | INSV | INST | BULLJE | M |  | 2FII |  | MANUAL | PUMP SUCTION | N | XX |  |  | RESTRAINED | CAST IRON | OPEN |  | 999.00 TN | LEFT |  | AW | MANUAL PVLV | XX |  |  | 14 | BUTTERFLY | Maint Look Functional Location | Ops Look Functional Location
10933624 | PRATT | RHBS PUMP 2 SUCTION /VALVE | MOSJ-Z1-RHBS. | P357 | INSV | INST | BULLJE | M |  | 2FII |  | MANUAL | PUMP SUCTION | N | XX |  |  | RESTRAINED | CAST IRON | OPEN |  | 999.00 TN | LEFT |  | AW | MANUAL PVLV | XX |  |  | 14 | BUTTERFLY | Maint Look Functional Location | Ops Look Functional Location
10933623 | PRATT | RHBS PUMP 1 SUCTION /VALVE | MOSJ-Z1-RHBS. | P357 | INSV | INST | BULLJE | M |  | 2FII |  | MANUAL | PUMP SUCTION | N | XX |  |  | RESTRAINED | CAST IRON | OPEN |  | 999.00 TN | LEFT |  | AW | MANUAL PVLV | XX |  |  | 14 | BUTTERFLY | Maint Look Functional Location | Ops Look Functional Location
10933622 | VAL-MATIC | RHBS PUMP 3 CHK /VALVE | MOSJ-Z1-RHBS. | P357 | INSV | INST | BULLJE | M |  | 1862BN.19 |  | MANUAL | BACKFLOW PREVENTION | N | XX |  |  | RESTRAINED | CAST IRON | OPEN |  | 999.00 TN | XX |  | AW | HYDRAULIC ONLY PVLV | XX |  |  | 12 | CHECK | Maint Look Functional Location | Ops Look Functional Location
10933621 | VAL-MATIC | RHBS PUMP 2 CHK /VALVE | MOSJ-Z1-RHBS. | P357 | INSV | INST | BULLJE | M |  | 1862BN.19 |  | MANUAL | BACKFLOW PREVENTION | N | XX |  |  | RESTRAINED | CAST IRON | OPEN |  | 999.00 TN | XX |  | AW | HYDRAULIC ONLY PVLV | XX |  |  | 12 | CHECK | Maint Look Functional Location | Ops Look Functional Location
10933620 | VAL-MATIC | RHBS PUMP 1 CHK /VALVE | MOSJ-Z1-RHBS. | P357 | INSV | INST | BULLJE | M |  | 1862BN.19 |  | MANUAL | BACKFLOW PREVENTION | N | XX |  |  | RESTRAINED | CAST IRON | OPEN |  | 999.00 TN | XX |  | AW | HYDRAULIC ONLY PVLV | XX |  |  | 12 | CHECK | Maint Look Functional Location | Ops Look Functional Location
10933618 | PRATT | RHBS STATION SUCTION /VALVE | MOSJ-Z1-RHBS. | P357 | INSV | INST | BULLJE | M |  |  |  | MANUAL | PUMP SUCTION | N | XX |  |  | RESTRAINED | DUCTILE IRON | OPEN |  | 999.00 TN | XX |  | AW | MANUAL PVLV | XX |  |  | 24 | BUTTERFLY | Maint Look Functional Location | Ops Look Functional Location
10933617 | PRATT | RHBS STATION DISCHARGE /VALVE | MOSJ-Z1-RHBS. | P357 | INSV | INST | BULLJE | M |  |  |  | MANUAL | PUMP DISCHARGE | N | XX |  |  | RESTRAINED | DUCTILE IRON | OPEN |  | 999.00 TN | XX |  | AW | MANUAL PVLV | XX |  |  | 20 | BUTTERFLY | Maint Look Functional Location | Ops Look Functional Location
10299440 | WATTS | PLNT PMPRM110 DOMESTH2O BFPREV /VALVE | MOSJ-Z1-PLNT. | P357 | INSV | INST | HUSSAARM | H | 191871 | 909 |  |  | BACKFLOW PREVENTION | Y | XX |  |  | XX |  | XX |  | 999.00 TN | XX |  | AW | BACKFLOW W-TEST PORTS PVLV | XX |  |  | 4 | RPZ | Maint Look Functional Location | Ops Look Functional Location
10299436 | WATTS | PLNT METSHOP TESTSTA BLKH2OBFPREV /VALVE | MOSJ-Z1-PLNT. | P357 | INSV | INST | HUSSAARM | H | 259701 | 909 |  |  | BACKFLOW PREVENTION | Y | XX |  |  | XX |  | XX |  | 999.00 TN | XX |  | AW | BACKFLOW W-TEST PORTS PVLV | XX |  |  | 2 | RPZ | Maint Look Functional Location | Ops Look Functional Location
10299433 | WATTS | PLNT PMPRM110 SERVH2O BTM BFPREV /VALVE | MOSJ-Z1-PLNT. | P357 | INSV | INST | HUSSAARM | H | 624632 | 909 |  |  | BACKFLOW PREVENTION | Y | XX |  |  | XX |  | XX |  | 999.00 TN | XX |  | AW | BACKFLOW W-TEST PORTS PVLV | XX |  |  | 8 | RPZ | Maint Look Functional Location | Ops Look Functional Location
10299430 | WATTS | PLNT PMPRM110 SERVH2O TOP BFPREV /VALVE | MOSJ-Z1-PLNT. | P357 | INSV | INST | HUSSAARM | H | 624630 | 909 |  |  | BACKFLOW PREVENTION | Y | XX |  |  | XX |  | XX |  | 999.00 TN | XX |  | AW | BACKFLOW W-TEST PORTS PVLV | XX |  |  | 8 | RPZ | Maint Look Functional Location | Ops Look Functional Location
10299427 | WATTS | PLNT MECH RM CH H2O BF PREV/Valve-470031 | MOSJ-Z1-PLNT. | P357 | INSV | INST | HUSSAARM | H | 470031 | 909 |  |  | BACKFLOW PREVENTION | Y | XX |  |  | XX |  | XX |  | 999.00 TN | XX |  | AW | BACKFLOW W-TEST PORTS PVLV | XX |  |  | 0.75 | RPZ | Maint Look Functional Location | Ops Look Functional Location
10299423 | WATTS | PLNT MECH RM105 FD 2 BOILR BFPREV /VALVE | MOSJ-Z1-PLNT. | P357 | INSV | INST | HUSSAARM | H | 470026 | 909 |  |  | BACKFLOW PREVENTION | Y | XX |  |  | XX |  | XX |  | 999.00 TN | XX |  | AW | BACKFLOW W-TEST PORTS PVLV | XX |  |  | 0.75 | RPZ | Maint Look Functional Location | Ops Look Functional Location
10299421 | WATTS | PLNT CAUST STORRM129 HOTH2OBFPREV /VALVE | MOSJ-Z1-PLNT. | P357 | INSV | INST | HUSSAARM | H | 469860 | 909 |  |  | BACKFLOW PREVENTION | Y | XX |  |  | XX |  | XX |  | 999.00 TN | XX |  | AW | BACKFLOW W-TEST PORTS PVLV | XX |  |  | 1 | RPZ | Maint Look Functional Location | Ops Look Functional Location
10299417 | WATTS | PLNT MECH RM SPRK BF PREV/Valve-333712 | MOSJ-Z1-PLNT. | P357 | INSV | INST | HUSSAARM | H | 333712 | 909 |  |  | BACKFLOW PREVENTION | Y | XX |  |  | XX |  | XX |  | 999.00 TN | XX |  | AW | BACKFLOW W-TEST PORTS PVLV | XX |  |  | 1.25 | RPZ | Maint Look Functional Location | Ops Look Functional Location
10299414 | WATTS | PLNT PMP RM CL2 BF PREV /Valve-332093 | MOSJ-Z1-PLNT. | P357 | INSV | INST | HUSSAARM | H | 332093 | 909 |  |  | BACKFLOW PREVENTION | Y | XX |  |  | XX |  | XX |  | 999.00 TN | XX |  | AW | BACKFLOW W-TEST PORTS PVLV | XX |  |  | 2 | RPZ | Maint Look Functional Location | Ops Look Functional Location
10299410 | WATTS | PLNT PSTCAUST FD BF PREV /VALVE | MOSJ-Z1-PLNT. | P357 | INSV | INST | HUSSAARM | H | 158466 | 007 |  |  | BACKFLOW PREVENTION | Y | XX |  |  | XX |  | XX |  | 999.00 TN | XX |  | AW | BACKFLOW W-TEST PORTS PVLV | XX |  |  | 0.75 | DOUBLE CHECK | Maint Look Functional Location | Ops Look Functional Location
10299407 | WATTS | PLNT CAUST STORRM129 PREH2OBFPREV /VALVE | MOSJ-Z1-PLNT. | P357 | INSV | INST | HUSSAARM | H | 155719 | 007 |  |  | BACKFLOW PREVENTION | Y | XX |  |  | XX |  | XX |  | 999.00 TN | XX |  | AW | BACKFLOW W-TEST PORTS PVLV | XX |  |  | 0.75 | DOUBLE CHECK | Maint Look Functional Location | Ops Look Functional Location
10299405 | WATTS | PLNT LIM SLURRY BLDG TOP BFPREV /VALVE | MOSJ-Z1-PLNT. | P357 | INSV | INST | HUSSAARM | H | 122797 | 909 |  |  | BACKFLOW PREVENTION | Y | XX |  |  | XX |  | XX |  | 999.00 TN | XX |  | AW | BACKFLOW W-TEST PORTS PVLV | XX |  |  | 2.5 | RPZ | Maint Look Functional Location | Ops Look Functional Location
10299401 | WATTS | PLNT LIM SLURRY BLDG BF PREV /VALVE | MOSJ-Z1-PLNT. | P357 | INSV | INST | HUSSAARM | H | 118276 | 909 |  |  | BACKFLOW PREVENTION | Y | XX |  |  | XX |  | XX |  | 999.00 TN | XX |  | AW | BACKFLOW W-TEST PORTS PVLV | XX |  |  | 2.5 | RPZ | Maint Look Functional Location | Ops Look Functional Location
10097776 | PRATT | PLNT FILTER EFFLUENT 6 /Valve | MOSJ-Z1-PLNT. | P357 | INSV | INST | HUSSAARM | M |  | 2FII |  | PNEUMATIC | IN PLANT | N | Y | LAST |  | FLANGED | STEEL | THROTTLING | 25 PSI | 999.00 TN | XX | Y | AW | PNEUMATIC PVLV | 150 |  |  | 16 | BUTTERFLY | Maint Look Functional Location | Ops Look Functional Location
10097711 | PRATT | PLNT FILTER CELL AIRWASH 1B /Valve | MOSJ-Z1-PLNT. | P357 | INSV | INST | HUSSAARM | M |  | 2FII |  | PNEUMATIC | IN PLANT | N | N | CLOSED |  | FLANGED | STEEL | CLOSED |  | 999.00 TN | XX | Y | AW | PNEUMATIC PVLV | 150 |  |  | 8 | BUTTERFLY | Maint Look Functional Location | Ops Look Functional Location
10097709 | PRATT | PLNT FILTER CELL AIRWASH 1A /Valve | MOSJ-Z1-PLNT. | P357 | INSV | INST | HUSSAARM | M |  | 2FII |  | PNEUMATIC | IN PLANT | N | N | CLOSED |  | FLANGED | STEEL | CLOSED |  | 999.00 TN | XX | Y | AW | HYDRAULIC ONLY PVLV | 150 |  |  | 8 | BUTTERFLY | Maint Look Functional Location | Ops Look Functional Location
10097707 | PRATT | PLNT RAW WATER ISOLATION 2 /Valve | MOSJ-Z1-PLNT. | P357 | INSV | INST | HUSSAARM | L | S0306271 | XR70 |  | MANUAL | ISOLATION | N | N | OPEN |  | FLANGED | STEEL | OPEN |  | 999.00 TN | XX | N | AW | MANUAL PVLV | 150 |  |  | 42 | BUTTERFLY | Maint Look Functional Location | Ops Look Functional Location
10097705 | PRATT | PLNT MIXER BYPASS ISOLATION /Valve | MOSJ-Z1-PLNT. | P357 | INSV | INST | HUSSAARM | L | S03062731 | XR70 |  | MANUAL | ISOLATION | N | N | CLOSED |  | FLANGED | STEEL | CLOSED |  | 999.00 TN | XX | N | AW | MANUAL PVLV | 150 |  |  | 42 | BUTTERFLY | Maint Look Functional Location | Ops Look Functional Location
10097703 | PRATT | PLNT-REB RECYCLE WATER ISOLATION /Valve | MOSJ-Z1-PLNT.-REB. | P357 | INSV | INST | HUSSAARM | L | 303062725 | 2F2 |  | MANUAL | ISOLATION | N | N | OPEN |  | FLANGED | STEEL | OPEN |  | 999.00 TN | XX | N | AW | MANUAL PVLV | 150 |  |  | 12 | BUTTERFLY | Maint Look Functional Location | Ops Look Functional Location
10097701 | PRATT | PLNT RAW WATER ISOLATION 1 /Valve | MOSJ-Z1-PLNT. | P357 | INSV | INST | HUSSAARM | L | S03062720 | XR70 |  | MANUAL | ISOLATION | N | N | OPEN |  | FLANGED | STEEL | OPEN | 120 PSI | 999.00 TN | XX | N | AW | MANUAL PVLV | 150 |  |  | 42 | BUTTERFLY | Maint Look Functional Location | Ops Look Functional Location
10097700 | PRATT | PLNT-CLB CLARIFIER EFFLUENT 3 /Valve | MOSJ-Z1-PLNT.-CLB. | P357 | INSV | INST | HUSSAARM | L |  | XR70 |  | MANUAL | IN PLANT | N | N | OPEN |  | FLANGED | STEEL | OPEN |  | 999.00 TN | XX | N | AW | MANUAL PVLV | 150 |  |  | 48 | BUTTERFLY | Maint Look Functional Location | Ops Look Functional Location
10097698 | PRATT | PLNT-CLB CLARIFIER INFLUENT 3 /Valve | MOSJ-Z1-PLNT.-CLB. | P357 | INSV | INST | HUSSAARM | L | S03062717 | XR70 |  | MANUAL | IN PLANT | N | N | OPEN |  | FLANGED | STEEL | OPEN |  | 999.00 TN | XX | N | AW | MANUAL PVLV | 150 |  |  | 42 | BUTTERFLY | Maint Look Functional Location | Ops Look Functional Location
10097696 | PRATT | PLNT-CLB CLARIFIER EFFLUENT 1 /Valve | MOSJ-Z1-PLNT.-CLB. | P357 | INSV | INST | HUSSAARM | L |  | XR70 |  | MANUAL | IN PLANT | N | N | OPEN |  | FLANGED | STEEL | OPEN |  | 999.00 TN | XX | N | AW | MANUAL PVLV | 150 |  |  | 48 | BUTTERFLY | Maint Look Functional Location | Ops Look Functional Location
10097694 | PRATT | PLNT-CLB CLARIFIER INFLUENT 1 /Valve | MOSJ-Z1-PLNT.-CLB. | P357 | INSV | INST | HUSSAARM | L | S03062718 | XR70 |  | MANUAL | IN PLANT | N | N | OPEN |  | FLANGED | STEEL | OPEN |  | 999.00 TN | XX | N | AW | MANUAL PVLV | 150 |  |  | 42 | BUTTERFLY | Maint Look Functional Location | Ops Look Functional Location
10097692 | PRATT | PLNT-CLB CLARIFIER EFFLUENT 2 /Valve | MOSJ-Z1-PLNT.-CLB. | P357 | INSV | INST | HUSSAARM | L |  | XR70 |  | MANUAL | IN PLANT | N | N | OPEN |  | FLANGED | STEEL | OPEN |  | 999.00 TN | XX | N | AW | MANUAL PVLV | 150 |  |  | 48 | BUTTERFLY | Maint Look Functional Location | Ops Look Functional Location
10097691 | PRATT | PLNT-CLB CLARIFIER INFLUENT 2 /Valve | MOSJ-Z1-PLNT.-CLB. | P357 | INSV | INST | HUSSAARM | L | S03062719 | XR70 |  | MANUAL | IN PLANT | N | N | OPEN |  | FLANGED | STEEL | OPEN |  | 999.00 TN | XX | N | AW | MANUAL PVLV | 150 |  |  | 42 | BUTTERFLY | Maint Look Functional Location | Ops Look Functional Location
10097689 | PRATT | PLNT WW CLARIF DECANT2 /VALVE | MOSJ-Z1-PLNT. | P357 | INSV | INST | HUSSAARM | L | S0306272 | 2F2 |  | PNEUMATIC | IN PLANT | N | N | CLOSED |  | FLANGED | STEEL | CLOSED | 35 PSI | 999.00 TN | XX | Y | AW | PNEUMATIC PVLV | 150 |  |  | 24 | BUTTERFLY | Maint Look Functional Location | Ops Look Functional Location
10097686 | PRATT | PLNT WW CLARIF DECANT1 /VALVE | MOSJ-Z1-PLNT. | P357 | INSV | INST | HUSSAARM | L | S0306271 | 2F2 |  | PNEUMATIC | IN PLANT | N | N | CLOSED | SPUR | FLANGED | STEEL | CLOSED | 35 PSI | 999.00 TN | XX | Y | AW | PNEUMATIC PVLV | 150 |  |  | 24 | BUTTERFLY | Maint Look Functional Location | Ops Look Functional Location
10097684 | CLA-VAL | KHBS-KHB PUMP 3 DISCHARGE /Valve | MOSJ-Z1-KHBS.-KHB. | P357 | INSV | INST | HUSSAARM | H |  |  |  | HYDRAULIC | PUMP DISCHARGE | Y | N | CLOSED | RISING STEM | FLANGED | STEEL | CLOSED | 100 PSI | 999.00 TN | XX | Y | AW | HYDRAULIC ONLY PVLV | 150 |  |  | 8 | SOLENOID | Maint Look Functional Location | Ops Look Functional Location
10097683 | CLA-VAL | KHBS-KHB PUMP 2 DISCHARGE /Valve | MOSJ-Z1-KHBS.-KHB. | P357 | INSV | INST | HUSSAARM | H |  |  |  | HYDRAULIC | PUMP DISCHARGE | Y | N | CLOSED | RISING STEM | FLANGED | STEEL | CLOSED | 100 PSI | 999.00 TN | XX | Y | AW | HYDRAULIC ONLY PVLV | 150 |  |  | 8 | SOLENOID | Maint Look Functional Location | Ops Look Functional Location
10097681 | CLA-VAL | KHBS-KHB PUMP 1 DISCHARGE /Valve | MOSJ-Z1-KHBS.-KHB. | P357 | INSV | INST | HUSSAARM | H |  |  |  | HYDRAULIC | PUMP DISCHARGE | Y | N | CLOSED | RISING STEM | FLANGED | STEEL | CLOSED | 100 PSI | 999.00 TN | XX | Y | AW | HYDRAULIC ONLY PVLV | 150 |  |  | 8 | SOLENOID | Maint Look Functional Location | Ops Look Functional Location
10097679 | CLA-VAL | 22BS-22S PUMP 3 DISCHARGE /Valve | MOSJ-Z1-22BS.-22S. | P357 | INSV | INST | HUSSAARM | H |  |  |  | HYDRAULIC | PUMP DISCHARGE | Y | N | CLOSED |  | FLANGED | STEEL | CLOSED | 100 PSI | 999.00 TN | XX | Y | AW | HYDRAULIC ONLY PVLV | 150 |  |  | 6 | SOLENOID | Maint Look Functional Location | Ops Look Functional Location
10097677 | CLA-VAL | 22BS-22S PUMP 2 DISCHARGE /Valve | MOSJ-Z1-22BS.-22S. | P357 | INSV | INST | HUSSAARM | H |  |  |  | HYDRAULIC | PUMP DISCHARGE | Y | N | CLOSED |  | FLANGED | STEEL | CLOSED | 100 PSI | 999.00 TN | XX | Y | AW | HYDRAULIC ONLY PVLV | 150 |  |  | 6 | SOLENOID | Maint Look Functional Location | Ops Look Functional Location
10097676 | CLA-VAL | 22BS-22S PUMP 1 DISCHARGE /Valve | MOSJ-Z1-22BS.-22S. | P357 | INSV | INST | HUSSAARM | H |  |  |  | HYDRAULIC | PUMP DISCHARGE | Y | N | CLOSED |  | FLANGED | STEEL | CLOSED | 100 PSI | 999.00 TN | XX | Y | AW | HYDRAULIC ONLY PVLV | 150 |  |  | 6 | SOLENOID | Maint Look Functional Location | Ops Look Functional Location
10097674 | PRATT | PLNT HIGH SERVICE DISCHARGE 4 /Valve | MOSJ-Z1-PLNT. | P357 | INSV | INST | HUSSAARM | L |  |  |  | PNEUMATIC | PUMP DISCHARGE | N | N | CLOSED |  | FLANGED |  | CLOSED |  | 999.00 TN | XX | Y | AW | PNEUMATIC PVLV | 150 |  |  | 24 | BALL | Maint Look Functional Location | Ops Look Functional Location
10097672 | PRATT | PLNT HIGH SERVICE DISCHARGE 3 /Valve | MOSJ-Z1-PLNT. | P357 | INSV | INST | HUSSAARM | L |  |  |  | PNEUMATIC | PUMP DISCHARGE | N | N | CLOSED |  | FLANGED |  | CLOSED |  | 999.00 TN | XX | Y | AW | PNEUMATIC PVLV | 150 |  |  | 18 | BALL | Maint Look Functional Location | Ops Look Functional Location
10097670 | PRATT | PLNT HIGH SERVICE DISCHARGE 2 /Valve | MOSJ-Z1-PLNT. | P357 | INSV | INST | HUSSAARM | L |  |  |  | PNEUMATIC | PUMP DISCHARGE | N | N | CLOSED |  | FLANGED |  | CLOSED |  | 999.00 TN | XX | Y | AW | PNEUMATIC PVLV | 150 |  |  | 24 | BALL | Maint Look Functional Location | Ops Look Functional Location
10097669 | PRATT | PLNT HIGH SERVICE DISCHARGE 1 /Valve | MOSJ-Z1-PLNT. | P357 | INSV | INST | HUSSAARM | L |  |  |  | PNEUMATIC | PUMP DISCHARGE | N | N | CLOSED |  | FLANGED |  | CLOSED |  | 999.00 TN | XX | Y | AW | PNEUMATIC PVLV | 150 |  |  | 18 | BALL | Maint Look Functional Location | Ops Look Functional Location
10097667 | PRATT | PLNT-CLB CLAIRIFIER DRAIN 3 /Valve | MOSJ-Z1-PLNT.-CLB. | P357 | INSV | INST | HUSSAARM | L |  |  |  | PNEUMATIC | IN PLANT | N | N | CLOSED |  | FLANGED | STEEL | CLOSED |  | 999.00 TN | XX | Y | AW | MANUAL PVLV | 150 |  |  | 12 | PLUG | Maint Look Functional Location | Ops Look Functional Location
10097664 | PRATT | PLNT-CLB CLAIRIFIER DRAIN 2 /Valve | MOSJ-Z1-PLNT.-CLB. | P357 | INSV | INST | HUSSAARM | L |  |  |  | PNEUMATIC | IN PLANT | N | N | CLOSED |  | FLANGED | STEEL | CLOSED |  | 999.00 TN | XX | Y | AW | PNEUMATIC PVLV | 150 |  |  | 12 | PLUG | Maint Look Functional Location | Ops Look Functional Location
10097663 | PRATT | PLNT-CLB CLAIRIFIER DRAIN 1 /Valve | MOSJ-Z1-PLNT.-CLB. | P357 | INSV | INST | HUSSAARM | L |  |  |  | PNEUMATIC | IN PLANT | N | N | CLOSED | WORM | FLANGED | STEEL | CLOSED |  | 999.00 TN | XX | Y | AW | PNEUMATIC PVLV | 150 |  |  | 12 | PLUG | Maint Look Functional Location | Ops Look Functional Location
10097661 | UNKNOWN | PLNT PLANT EFFLUENT SURGE /Valve | MOSJ-Z1-PLNT. | P357 | INSV | INST | HUSSAARM | L | 981351 | E 5001 C |  | HYDRAULIC | OTHER | N | N |  |  | FLANGED |  | THROTTLING |  | 999.00 TN | XX | Y | AW | HYDRAULIC W-PILOTS PVLV | XX |  |  | 12 | GLOBE | Maint Look Functional Location | Ops Look Functional Location
10097659 | UNKNOWN | PLNT WASHWATER VALVE /Valve | MOSJ-Z1-PLNT. | P357 | INSV | INST | HUSSAARM | L |  | 305 |  | ELECTRIC | IN PLANT | Y | Y | CLOSED |  | FLANGED |  | CLOSED |  | 999.00 TN | XX | Y | AW | ELECTRIC MOTOR PVLV | 150 |  |  | 12 | PRES REGULATOR | Maint Look Functional Location | Ops Look Functional Location
10029635 | PRATT | PLNT WW CLARIF2 DECANT /VALVE | MOSJ-Z1-PLNT. | P357 | INSV | INST | HUSSAARM | L | S0306272 | 2F2 |  | PNEUMATIC | IN PLANT | N | N | CLOSED |  | FLANGED | STEEL | CLOSED | 35 PSI | 999.00 TN | XX | Y | AW | PNEUMATIC PVLV | 150 |  |  | 24 | BUTTERFLY | Maint Look Functional Location | Ops Look Functional Location
10029632 | PRATT | PLNT WW CLARIF1 DECANT /VALVE | MOSJ-Z1-PLNT. | P357 | INSV | INST | HUSSAARM | L | S0306271 | 2F2 |  | PNEUMATIC | IN PLANT | N | N | CLOSED | SPUR | FLANGED | STEEL | CLOSED | 35 PSI | 999.00 TN | XX | Y | AW | PNEUMATIC PVLV | 150 |  |  | 24 | BUTTERFLY | Maint Look Functional Location | Ops Look Functional Location
10029595 | PRATT | WASTEWATER CLARIFIER INFLUENT 2 /Valve | MOSJ-Z1-PLNT. | P357 | INSV | INST | HUSSAARM | L | S0306272 | 2F2 |  | PNEUMATIC | IN PLANT | N | N | CLOSED |  | FLANGED | STEEL | CLOSED | 35 PSI | 999.00 TN | XX | Y | AW | PNEUMATIC PVLV | 150 |  |  | 24 | BUTTERFLY | Maint Look Functional Location | Ops Look Functional Location
10029589 | PRATT | WASTEWATER CLARIFIER INFLUENT 1 /Valve | MOSJ-Z1-PLNT. | P357 | INSV | INST | HUSSAARM | L | S030627-2 | 2F2 |  | PNEUMATIC | IN PLANT | N | N | CLOSED | SPUR | FLANGED | STEEL | CLOSED | 35 PSI | 999.00 TN | XX | Y | AW | PNEUMATIC PVLV | 150 |  |  | 24 | BUTTERFLY | Maint Look Functional Location | Ops Look Functional Location
10097773 | PRATT | PLNT FILTER EFFLUENT 5 /Valve | MOSJ-Z1-PLNT. | P357 | INSV | INST | HUSSAARM | M |  | 2FII |  | PNEUMATIC | IN PLANT | N | Y | LAST |  | FLANGED | STEEL | THROTTLING | 25 PSI | 999.00 TN | XX | Y | AW | PNEUMATIC PVLV | 150 |  |  | 16 | BUTTERFLY | Maint Look Functional Location | Ops Look Functional Location
10097771 | PRATT | PLNT FILTER EFFLUENT 4 /Valve | MOSJ-Z1-PLNT. | P357 | INSV | INST | HUSSAARM | M |  | 2FII |  | PNEUMATIC | IN PLANT | N | Y | LAST |  | FLANGED | STEEL | THROTTLING | 25 PSI | 999.00 TN | XX | Y | AW | PNEUMATIC PVLV | 150 |  |  | 16 | BUTTERFLY | Maint Look Functional Location | Ops Look Functional Location
10097769 | PRATT | PLNT FILTER EFFLUENT 3 /Valve | MOSJ-Z1-PLNT. | P357 | INSV | INST | HUSSAARM | M |  | 2FII |  | PNEUMATIC | IN PLANT | N | Y | LAST |  | FLANGED | STEEL | THROTTLING | 25 PSI | 999.00 TN | XX | Y | AW | PNEUMATIC PVLV | 150 |  |  | 16 | BUTTERFLY | Maint Look Functional Location | Ops Look Functional Location
10097767 | PRATT | PLNT FILTER EFFLUENT 2 /Valve | MOSJ-Z1-PLNT. | P357 | INSV | INST | HUSSAARM | M |  | 2FII |  | PNEUMATIC | IN PLANT | N | Y | LAST |  | FLANGED | STEEL | THROTTLING | 25 PSI | 999.00 TN | XX | Y | AW | PNEUMATIC PVLV | 150 |  |  | 16 | BUTTERFLY | Maint Look Functional Location | Ops Look Functional Location
10097766 | PRATT | PLNT FILTER EFFLUENT 1 /Valve | MOSJ-Z1-PLNT. | P357 | INSV | INST | HUSSAARM | M |  | 2FII |  | PNEUMATIC | IN PLANT | N | Y | LAST |  | FLANGED | STEEL | THROTTLING | 25 PSI | 999.00 TN | XX | Y | AW | PNEUMATIC PVLV | 150 |  |  | 16 | BUTTERFLY | Maint Look Functional Location | Ops Look Functional Location
10097764 | PRATT | PLNT FILTER CELL ISOLATION 6B /Valve | MOSJ-Z1-PLNT. | P357 | INSV | INST | HUSSAARM | M |  | XR70 |  | PNEUMATIC | ISOLATION | N | N | LAST |  | FLANGED | STEEL | OPEN | 25 PSI | 999.00 TN | XX | Y | AW | PNEUMATIC PVLV | 150 |  |  | 24 | BUTTERFLY | Maint Look Functional Location | Ops Look Functional Location
10097762 | PRATT | PLNT FILTER CELL ISOLATION 6A /Valve | MOSJ-Z1-PLNT. | P357 | INSV | INST | HUSSAARM | M |  | XR70 |  | PNEUMATIC | ISOLATION | N | N | LAST |  | FLANGED | STEEL | OPEN | 25 PSI | 999.00 TN | XX | Y | AW | PNEUMATIC PVLV | 150 |  |  | 24 | BUTTERFLY | Maint Look Functional Location | Ops Look Functional Location
10097760 | PRATT | PLNT FILTER CELL ISOLATION 5B /Valve | MOSJ-Z1-PLNT. | P357 | INSV | INST | HUSSAARM | M |  | XR70 |  | PNEUMATIC | ISOLATION | N | N | LAST |  | FLANGED | STEEL | OPEN | 25 PSI | 999.00 TN | XX | Y | AW | PNEUMATIC PVLV | 150 |  |  | 24 | BUTTERFLY | Maint Look Functional Location | Ops Look Functional Location
10097759 | PRATT | PLNT FILTER CELL ISOLATION 5A /Valve | MOSJ-Z1-PLNT. | P357 | INSV | INST | HUSSAARM | M |  | XR70 |  | PNEUMATIC | ISOLATION | N | N | LAST |  | FLANGED | STEEL | OPEN | 25 PSI | 999.00 TN | XX | Y | AW | PNEUMATIC PVLV | 150 |  |  | 24 | BUTTERFLY | Maint Look Functional Location | Ops Look Functional Location
10097757 | PRATT | PLNT FILTER CELL ISOLATION 4B /Valve | MOSJ-Z1-PLNT. | P357 | INSV | INST | HUSSAARM | M |  | XR70 |  | PNEUMATIC | ISOLATION | N | N | LAST |  | FLANGED | STEEL | OPEN | 25 PSI | 999.00 TN | XX | Y | AW | PNEUMATIC PVLV | 150 |  |  | 24 | BUTTERFLY | Maint Look Functional Location | Ops Look Functional Location
10097755 | PRATT | PLNT FILTER CELL ISOLATION 4A /Valve | MOSJ-Z1-PLNT. | P357 | INSV | INST | HUSSAARM | M |  | XR70 |  | PNEUMATIC | ISOLATION | N | N | LAST |  | FLANGED | STEEL | OPEN | 25 PSI | 999.00 TN | XX | Y | AW | PNEUMATIC PVLV | 150 |  |  | 24 | BUTTERFLY | Maint Look Functional Location | Ops Look Functional Location
10097753 | PRATT | PLNT FILTER CELL ISOLATION 3B /Valve | MOSJ-Z1-PLNT. | P357 | INSV | INST | HUSSAARM | M |  | XR70 |  | PNEUMATIC | ISOLATION | N | N | LAST |  | FLANGED | STEEL | OPEN | 25 PSI | 999.00 TN | XX | Y | AW | PNEUMATIC PVLV | 150 |  |  | 24 | BUTTERFLY | Maint Look Functional Location | Ops Look Functional Location
10097752 | PRATT | PLNT FILTER CELL ISOLATION 3A /Valve | MOSJ-Z1-PLNT. | P357 | INSV | INST | HUSSAARM | M |  | XR70 |  | PNEUMATIC | ISOLATION | N | N | LAST |  | FLANGED | STEEL | OPEN | 25 PSI | 999.00 TN | XX | Y | AW | PNEUMATIC PVLV | 150 |  |  | 24 | BUTTERFLY | Maint Look Functional Location | Ops Look Functional Location
10097749 | PRATT | PLNT FILTER CELL ISOLATION 2B /Valve | MOSJ-Z1-PLNT. | P357 | INSV | INST | HUSSAARM | M |  | XR70 |  | PNEUMATIC | ISOLATION | N | N | LAST |  | FLANGED | STEEL | OPEN | 25 PSI | 999.00 TN | XX | Y | AW | PNEUMATIC PVLV | 150 |  |  | 24 | BUTTERFLY | Maint Look Functional Location | Ops Look Functional Location
10097747 | PRATT | PLNT FILTER CELL ISOLATION 2A /Valve | MOSJ-Z1-PLNT. | P357 | INSV | INST | HUSSAARM | M |  | XR70 |  | PNEUMATIC | ISOLATION | N | N | LAST |  | FLANGED | STEEL | OPEN | 25 PSI | 999.00 TN | XX | Y | AW | PNEUMATIC PVLV | 150 |  |  | 24 | BUTTERFLY | Maint Look Functional Location | Ops Look Functional Location
10097745 | PRATT | PLNT FILTER CELL ISOLATION 1B /Valve | MOSJ-Z1-PLNT. | P357 | INSV | INST | HUSSAARM | M |  | XR70 |  | PNEUMATIC | ISOLATION | N | N | LAST |  | FLANGED | STEEL | OPEN | 25 PSI | 999.00 TN | XX | Y | AW | PNEUMATIC PVLV | 150 |  |  | 24 | BUTTERFLY | Maint Look Functional Location | Ops Look Functional Location
10097744 | PRATT | PLNT FILTER CELL ISOLATION 1A /Valve | MOSJ-Z1-PLNT. | P357 | INSV | INST | HUSSAARM | M |  | XR70 |  | PNEUMATIC | ISOLATION | N | N | LAST |  | FLANGED | STEEL | OPEN | 25 PSI | 999.00 TN | XX | Y | AW | PNEUMATIC PVLV | 150 |  |  | 24 | BUTTERFLY | Maint Look Functional Location | Ops Look Functional Location
10097742 | PRATT | PLNT FILTER INFLUENT 6 /Valve | MOSJ-Z1-PLNT. | P357 | INSV | INST | HUSSAARM | M |  | XR70 |  | PNEUMATIC | RAW WATER | N | N | LAST |  | FLANGED | STEEL | CLOSED | 0 PSI | 999.00 TN | XX | Y | AW | PNEUMATIC PVLV | 150 |  |  | 30 | BUTTERFLY | Maint Look Functional Location | Ops Look Functional Location
10097740 | PRATT | PLNT FILTER INFLUENT 5 /Valve | MOSJ-Z1-PLNT. | P357 | INSV | INST | HUSSAARM | M |  | XR70 |  | PNEUMATIC | RAW WATER | N | N | LAST |  | FLANGED | STEEL | CLOSED |  | 999.00 TN | XX | Y | AW | PNEUMATIC PVLV | 150 |  |  | 30 | BUTTERFLY | Maint Look Functional Location | Ops Look Functional Location
10097738 | PRATT | PLNT FILTER INFLUENT 4 /Valve | MOSJ-Z1-PLNT. | P357 | INSV | INST | HUSSAARM | M |  | XR70 |  | PNEUMATIC | RAW WATER | N | N | LAST |  | FLANGED | STEEL | CLOSED |  | 999.00 TN | XX | Y | AW | PNEUMATIC PVLV | 150 |  |  | 30 | BUTTERFLY | Maint Look Functional Location | Ops Look Functional Location
10097737 | PRATT | PLNT FILTER INFLUENT 3 /Valve | MOSJ-Z1-PLNT. | P357 | INSV | INST | HUSSAARM | M |  | XR70 |  | PNEUMATIC | RAW WATER | N | N | LAST |  | FLANGED | STEEL | CLOSED |  | 999.00 TN | XX | Y | AW | PNEUMATIC PVLV | 150 |  |  | 30 | BUTTERFLY | Maint Look Functional Location | Ops Look Functional Location
10097735 | PRATT | PLNT FILTER INFLUENT 2 /Valve | MOSJ-Z1-PLNT. | P357 | INSV | INST | HUSSAARM | M |  | XR70 |  | PNEUMATIC | RAW WATER | N | N | LAST |  | FLANGED | STEEL | CLOSED |  | 999.00 TN | XX | Y | AW | PNEUMATIC PVLV | 150 |  |  | 30 | BUTTERFLY | Maint Look Functional Location | Ops Look Functional Location
10097733 | PRATT | PLNT FILTER INFLUENT 1 /Valve | MOSJ-Z1-PLNT. | P357 | INSV | INST | HUSSAARM | M |  | XR70 |  | PNEUMATIC | RAW WATER | N | N | LAST |  | FLANGED | STEEL | OPEN | 10 PSI | 999.00 TN | XX | Y | AW | PNEUMATIC PVLV | 150 |  |  | 30 | BUTTERFLY | Maint Look Functional Location | Ops Look Functional Location
10097730 | PRATT | PLNT FILTER CELL AIRWASH 6B /Valve | MOSJ-Z1-PLNT. | P357 | INSV | INST | HUSSAARM | M |  | 2FII |  | PNEUMATIC | IN PLANT | N | N | CLOSED |  | FLANGED | STEEL | CLOSED |  | 999.00 TN | XX | Y | AW | PNEUMATIC PVLV | 150 |  |  | 8 | BUTTERFLY | Maint Look Functional Location | Ops Look Functional Location
10097728 | PRATT | PLNT FILTER CELL AIRWASH 6A /Valve | MOSJ-Z1-PLNT. | P357 | INSV | INST | HUSSAARM | M |  | 2FII |  | PNEUMATIC | IN PLANT | N | N | CLOSED |  | FLANGED | STEEL | CLOSED |  | 999.00 TN | XX | Y | AW | PNEUMATIC PVLV | 150 |  |  | 8 | BUTTERFLY | Maint Look Functional Location | Ops Look Functional Location
10097726 | PRATT | PLNT FILTER CELL AIRWASH 5B /Valve | MOSJ-Z1-PLNT. | P357 | INSV | INST | HUSSAARM | M |  | 2FII |  | PNEUMATIC | IN PLANT | N | N | CLOSED |  | FLANGED | STEEL | CLOSED |  | 999.00 TN | XX | Y | AW | PNEUMATIC PVLV | 150 |  |  | 8 | BUTTERFLY | Maint Look Functional Location | Ops Look Functional Location
10097724 | PRATT | PLNT FILTER CELL AIRWASH 5A /Valve | MOSJ-Z1-PLNT. | P357 | INSV | INST | HUSSAARM | M |  | 2FII |  | PNEUMATIC | IN PLANT | N | N | CLOSED |  | FLANGED | STEEL | CLOSED |  | 999.00 TN | XX | Y | AW | PNEUMATIC PVLV | 150 |  |  | 8 | BUTTERFLY | Maint Look Functional Location | Ops Look Functional Location
10097722 | PRATT | PLNT FILTER CELL AIRWASH 4B /Valve | MOSJ-Z1-PLNT. | P357 | INSV | INST | HUSSAARM | M |  | 2FII |  | PNEUMATIC | IN PLANT | N | N | CLOSED |  | FLANGED | STEEL | CLOSED |  | 999.00 TN | XX | Y | AW | PNEUMATIC PVLV | 150 |  |  | 8 | BUTTERFLY | Maint Look Functional Location | Ops Look Functional Location
10097720 | PRATT | PLNT FILTER CELL AIRWASH 4A /Valve | MOSJ-Z1-PLNT. | P357 | INSV | INST | HUSSAARM | M |  | 2FII |  | PNEUMATIC | IN PLANT | N | N | CLOSED |  | FLANGED | STEEL | CLOSED |  | 999.00 TN | XX | Y | AW | PNEUMATIC PVLV | 150 |  |  | 8 | BUTTERFLY | Maint Look Functional Location | Ops Look Functional Location
10097718 | PRATT | PLNT FILTER CELL AIRWASH 3B /Valve | MOSJ-Z1-PLNT. | P357 | INSV | INST | HUSSAARM | M |  | 2FII |  | PNEUMATIC | IN PLANT | N | N | CLOSED |  | FLANGED | STEEL | CLOSED |  | 999.00 TN | XX | Y | AW | PNEUMATIC PVLV | 150 |  |  | 8 | BUTTERFLY | Maint Look Functional Location | Ops Look Functional Location
10097717 | PRATT | PLNT FILTER CELL AIRWASH 3A /Valve | MOSJ-Z1-PLNT. | P357 | INSV | INST | HUSSAARM | M |  | 2FII |  | PNEUMATIC | IN PLANT | N | N | CLOSED |  | FLANGED | STEEL | CLOSED | 0 PSI | 999.00 TN | XX | Y | AW | PNEUMATIC PVLV | 150 |  |  | 8 | BUTTERFLY | Maint Look Functional Location | Ops Look Functional Location
10097715 | PRATT | PLNT FILTER CELL AIRWASH 2B /Valve | MOSJ-Z1-PLNT. | P357 | INSV | INST | HUSSAARM | M |  | 2FII |  | PNEUMATIC | IN PLANT | N | N | CLOSED |  | FLANGED | STEEL | CLOSED |  | 999.00 TN | XX | Y | AW | PNEUMATIC PVLV | 150 |  |  | 8 | BUTTERFLY | Maint Look Functional Location | Ops Look Functional Location
10097713 | PRATT | PLNT FILTER CELL AIRWASH 2A /Valve | MOSJ-Z1-PLNT. | P357 | INSV | INST | HUSSAARM | M |  | 2FII |  | PNEUMATIC | IN PLANT | N | N | CLOSED |  | FLANGED | STEEL | CLOSED |  | 999.00 TN | XX | Y | AW | PNEUMATIC PVLV | 150 |  |  | 8 | BUTTERFLY | Maint Look Functional Location | Ops Look Functional Location