## PumpCentrifugal
Equipment | Manufacturer | Description | Functional Loc. | Planning plant | User status | System status | Created by | ABC indic. | ManufSerialNo. | Model number | Application | BHP Rating | Centrifugal Pump Typ | Flow Maximum | Flow Rating | Flow UOM | Lube Type 1 | Lube Type 2 | Orientation | Owned By | Pmp-Bearing#(lower/o | Pmp-Bearing#(upper/i | Pmp-BearingTP-lower/ | Pmp-BearingTP-upper/ | Pmp-Discharge Size | Pmp-Efficiency (fact | Pmp-Impeller Mat'l | Pmp-Impeller Size | Pmp-Inlet Size | Pmp-Material | Pmp-NPSH Rating | Pmp-Seal Type | Pmp-Shut-off Head | Pmp-Stages | Pmp-TDH Rating | RPM Rating | Rotation Direction | Special Mtn Note | Special Mtn Note Det | NARUC Maintenance Ac | NARUC Operations Acc | Special Mtn Note | Special Mtn Note Det
5055168 | LAYNE-BOWLER | RISS BOOSTER 2 /PUMP | MOPV-Z1-RISS. | P355 | INSV | INST | HUSSAARM | L |  |  | DISTRIBUTION SYSTEM BOOSTER | 0.00 HP AW | NON-SUBMERGED TURBINE | 0.000 GPM | 750.00 UN | GPM |  |  | VERTICAL | AW |  |  |  |  | 8 | 0.00 % |  | 0.0000 " |  |  |  | PACKING |  |  |  | 3600 |  |  |  | Maint Look Functional Location | Ops Look Functional Location
5055170 | UNKNOWN | (RET)PLANT Scrubber /PUMP | MOPV-Z1-PLANT | P355 | REMV | INAC INST | HUSSAARM | H |  | SMVC50 | CHEMICAL | 0.00 HP AW | END SUCTION | 0.000 GPM | 100.00 UN | GPM |  |  | VERTICAL | AW |  |  |  |  | XX | 0.00 % |  | 0.0000 " | [7 empty] | XX |  |  |  | Maint Look Functional Location | Ops Look Functional Location
5240309 | GOULDS | PLNT2 CO2 /PUMP | MOPV-Z1-PLNT2-OPS.-CHEM-CO2. | P355 | INSV | INST | BULLJE | M |  | 3SV13FF4F60 | CHEMICAL |  | XX | 22.000 GPM | 16.00 UN | GPM |  |  | VERTICAL | AW |  |  |  |  | XX | 60.00 % | STAINLESS |  | LESS THAN 1 | STAINLESS |  |  |  | 13 | 120 | 3500 | CW (FROM MOTOR FAN END) |  |  | Maint Look Functional Location | Ops Look Functional Location
5243805 | FLYGT | PLNT2 SLUDGE 1 /PUMP | MOPV-Z1-PLNT2-EQBS | P355 | INSV | INST | BULLJE | M |  | NP3153.185 | SLUDGE |  | SUBMERSIBLE | 1,240.000 GPM | 1,200.00 UN | GPM |  |  | VERTICAL | AW |  |  | ANTI FRICTION | ANTI FRICTION | 6 | 88.50 % | CAST IRON | 7.6250 " | 6 | CAST IRON | 22.4 | MECHANICAL |  | 1 | 21 | 1725 |  |  |  | Maint Look Functional Location | Ops Look Functional Location
5243806 | FLYGT | PLNT2 SLUDGE 2 /PUMP | MOPV-Z1-PLNT2-EQBS | P355 | INSV | INST | BULLJE | M |  | NP3153.185 | SLUDGE |  | SUBMERSIBLE | 1,240.000 GPM | 1,200.00 UN | GPM |  |  | VERTICAL | AW |  |  | ANTI FRICTION | ANTI FRICTION | 6 | 88.50 % | CAST IRON | 7.6250 " | 6 | CAST IRON | 22.4 | MECHANICAL |  | 1 | 21 | 1725 |  |  |  | Maint Look Functional Location | Ops Look Functional Location
5244011 | CHRISTENSEN | BACKWASH PUMP 1 /PUMP | MOPV-Z1-PLNT2-PROC-PUMP | P355 | INSV | INST | BULLJE | L | 4388319-2 | VIT-FFFM 20GLXC | PROCESS EQUIPMENT |  | NON-SUBMERGED TURBINE | 5,567.000 GPM | 6,500.00 UN | GPM |  |  | VERTICAL | AW |  |  |  |  | 20 | 86.20 % | BRONZE | 13.0625 " | 20 | CAST IRON | 20.8 | MECHANICAL | 5925 | 1 | 56.3 | 1200 | CCW (FROM MOTOR FAN END) |  |  | Maint Look Functional Location | Ops Look Functional Location
5244014 | CHRISTENSEN | BACKWASH PUMP 2 /PUMP | MOPV-Z1-PLNT2-PROC-PUMP | P355 | INSV | INST | BULLJE | L | 4388319-1 | VIT-FFFM 20GLXC | PROCESS EQUIPMENT |  | NON-SUBMERGED TURBINE | 5,567.000 GPM | 6,500.00 UN | GPM |  |  | VERTICAL | AW |  |  |  |  | 20 | 86.20 % | BRONZE | 13.0625 " | 20 | CAST IRON | 20.8 | MECHANICAL | 5925 | 1 | 56.3 | 1200 | CCW (FROM MOTOR FAN END) |  |  | Maint Look Functional Location | Ops Look Functional Location
5244115 | CHRISTENSEN | HIGH SERVICE PUMP 1 /PUMP | MOPV-Z1-PLNT2-PROC-PUMP | P355 | INSV | INST | BULLJE | L | 4388320-1 | VIT-FFFM 14RJMC | PLANT TO DISTRIBUTION PUMP |  | NON-SUBMERGED TURBINE | 2,092.000 GPM | 1,750.00 UN | GPM |  |  | VERTICAL | AW |  |  | ANTI FRICTION | ANTI FRICTION | 12 | 84.20 % | BRONZE | 9.6250 " | 12 | CAST IRON | 53.99 | MECHANICAL | 481 | 4 | 328 | 1800 | CCW (FROM MOTOR FAN END) |  |  | Maint Look Functional Location | Ops Look Functional Location
5244118 | CHRISTENSEN | HIGH SERVICE PUMP 2 /PUMP | MOPV-Z1-PLNT2-PROC-PUMP | P355 | INSV | INST | BULLJE | L | 4388320-2 | VIT-FFFM 14RJLC | PLANT TO DISTRIBUTION PUMP |  | NON-SUBMERGED TURBINE | 2,092.000 GPM | 1,750.00 UN | GPM |  |  | VERTICAL | AW |  |  | ANTI FRICTION | ANTI FRICTION | 12 | 84.20 % | BRONZE | 9.6250 " | 12 | CAST IRON | 53.99 | MECHANICAL | 481 | 4 | 328 | 1800 | CCW (FROM MOTOR FAN END) |  |  | Maint Look Functional Location | Ops Look Functional Location
5244121 | CHRISTENSEN | HIGH SERVICE PUMP 3 /PUMP | MOPV-Z1-PLNT2-PROC-PUMP | P355 | INSV | INST | BULLJE | L | 4388320-3 | VIT-FFFM 14RJLC | PLANT TO DISTRIBUTION PUMP |  | NON-SUBMERGED TURBINE | 2,092.000 GPM | 1,750.00 UN | GPM |  |  | VERTICAL | AW |  |  | ANTI FRICTION | ANTI FRICTION | 12 | 84.20 % | BRONZE | 9.6250 " | 12 | CAST IRON | 53.99 | MECHANICAL | 481 | 4 | 328 | 1800 | CCW (FROM MOTOR FAN END) |  |  | Maint Look Functional Location | Ops Look Functional Location
5244916 | LITTLE GIANT | INFLUENT FLOWMETER VAULT SUMP /PUMP | MOPV-Z1-PLNT2-EQBS | P355 | INSV | INST | BULLJE | L |  | 10EC-CIM | SUMP | 0.50 HP AW | SUBMERSIBLE | [5 empty] | XX | AW |  |  |  |  | XX | [10 empty] | XX |  |  |  | Maint Look Functional Location | Ops Look Functional Location
5244917 | LITTLE GIANT | PLNT2 BLOW DOWN VAULT SUMP /PUMP | MOPV-Z1-PLNT2-EQBS | P355 | INSV | INST | BULLJE | L |  | 10EC-CIM | SUMP | 0.50 HP AW | SUBMERSIBLE | [5 empty] | XX | AW |  |  |  |  | XX | [10 empty] | XX |  |  |  | Maint Look Functional Location | Ops Look Functional Location
5244918 | LITTLE GIANT | PLNT2 EQBASIN DISCHRGE VAULT SUMP /PUMP | MOPV-Z1-PLNT2-EQBS | P355 | INSV | INST | BULLJE | L |  | 10EC-CIM | SUMP | 0.50 HP AW | SUBMERSIBLE | [5 empty] | XX | AW |  |  |  |  | XX | [10 empty] | XX |  |  |  | Maint Look Functional Location | Ops Look Functional Location
5245044 | WEIR POWER AND INDUSTRIA | LIME SLURRY LOOP PUMP 1 /PUMP | MOPV-Z1-PLNT2-OPS.-CHEM-LIME | P355 | INSV | INST | BULLJE | M |  | GALIGHER 1000 | CHEMICAL |  | END SUCTION |  |  | GPM |  |  | HORIZONTAL | AW |  |  |  |  | 1.5 |  |  |  | 2 | CAST IRON |  | MECHANICAL |  |  | 75 | 1800 |  |  |  | Maint Look Functional Location | Ops Look Functional Location
5245045 | WEIR POWER AND INDUSTRIA | LIME SLURRY LOOP PUMP 2 /PUMP | MOPV-Z1-PLNT2-OPS.-CHEM-LIME | P355 | INSV | INST | BULLJE | M |  | GALIGHER 1000 | CHEMICAL |  | END SUCTION |  |  | GPM |  |  | HORIZONTAL | AW |  |  |  |  | 1.5 |  |  |  | 2 | CAST IRON |  | MECHANICAL |  |  | 75 | 1800 |  |  |  | Maint Look Functional Location | Ops Look Functional Location
5245755 | IWAKI | SODIUM HYPOCHLORITE TRANSFER 1 /PUMP | MOPV-Z1-PLNT2-OPS.-CHEM-HYPO | P355 | INSV | INST | BULLJE | M |  | MXM-2211FFVH | CHEMICAL | 1.00 HP AW | END SUCTION | 54.900 GPM | 15.00 UN | GPM |  |  | HORIZONTAL | AW |  |  |  |  | 1 |  |  |  | 1 | DUCTILE IRON |  | MECHANICAL | 54.9 | 1 | 55 | 3500 | CW (FROM MOTOR FAN END) |  |  | Maint Look Functional Location | Ops Look Functional Location
5245756 | IWAKI | SODIUM HYPOCHLORITE TRANSFER 2 /PUMP | MOPV-Z1-PLNT2-OPS.-CHEM-HYPO | P355 | INSV | INST | BULLJE | M |  | MXM-2211FFVH | CHEMICAL | 1.00 HP AW | END SUCTION | 54.900 GPM | 15.00 UN | GPM |  |  | HORIZONTAL | AW |  |  |  |  | 1 |  |  |  | 1 | DUCTILE IRON |  | MECHANICAL | 54.9 | 1 | 55 | 3500 | CW (FROM MOTOR FAN END) |  |  | Maint Look Functional Location | Ops Look Functional Location
5245773 | IWAKI | AMMONIUM SULFATE TRANSFER 1 /PUMP | MOPV-Z1-PLNT2-OPS.-CHEM-SULF | P355 | INSV | INST | BULLJE | L |  | MXM-2211FFVH | CHEMICAL | 1.00 HP AW | END SUCTION | 54.900 GPM | 15.00 UN | GPM |  |  | HORIZONTAL | AW |  |  |  |  | 1 |  |  |  | 1 | DUCTILE IRON |  | MECHANICAL | 54.9 | 1 | 55 | 3500 | CW (FROM MOTOR FAN END) |  |  | Maint Look Functional Location | Ops Look Functional Location
5245774 | IWAKI | AMMONIUM SULFATE TRANSFER 2 /PUMP | MOPV-Z1-PLNT2-OPS.-CHEM-SULF | P355 | INSV | INST | BULLJE | L |  | MXM-2211FFVH | CHEMICAL | 1.00 HP AW | END SUCTION | 54.900 GPM | 15.00 UN | GPM |  |  | HORIZONTAL | AW |  |  |  |  | 1 |  |  |  | 1 | DUCTILE IRON |  | MECHANICAL | 54.9 | 1 | 55 | 3500 | CW (FROM MOTOR FAN END) |  |  | Maint Look Functional Location | Ops Look Functional Location
5245788 | LUTZ | PHOSPHATE DRUM 1 /PUMP | MOPV-Z1-PLNT2-OPS.-CHEM-PHOS | P355 | INSV | INST | BULLJE | L |  | B 55-T-5 | CHEMICAL | 0.93 HP AW | DRUM | 25.000 GPM |  | GPM |  |  | XX | AW |  |  |  |  | XX | [10 empty] | XX |  |  |  | Maint Look Functional Location | Ops Look Functional Location
5245789 | LUTZ | PHOSPHATE DRUM 2 /PUMP | MOPV-Z1-PLNT2-OPS.-CHEM-PHOS | P355 | INSV | INST | BULLJE | L |  | B 55-T-5 | CHEMICAL | 0.93 HP AW | DRUM | 25.000 GPM |  | GPM |  |  | XX | AW |  |  |  |  | XX | [10 empty] | XX |  |  |  | Maint Look Functional Location | Ops Look Functional Location
5248475 | GOULDS | WELL7 /PUMP | MOPV-Z1-WELL7 | P355 | INSV | INST | BULLJE | M | MA-245937-17 | 14RHMC | RAW WATER (GROUND) | 150.00 HP AW | NON-SUBMERGED TURBINE | 0.000 GPM | 2,000.00 UN | GPM | OIL | OIL | VERTICAL | AW |  |  |  |  | 10 | 0.00 % | STAINLESS | 0.0000 " | 12 | STEEL |  | MECHANICAL |  | 4 | 244 | 1800 |  |  |  | Maint Look Functional Location | Ops Look Functional Location
5055167 | LAYNE-BOWLER | RISS BOOSTER 1 /PUMP | MOPV-Z1-RISS. | P355 | INSV | INST | HUSSAARM | L |  |  | DISTRIBUTION SYSTEM BOOSTER | 0.00 HP AW | NON-SUBMERGED TURBINE | 0.000 GPM | 750.00 UN | GPM |  |  | VERTICAL | AW |  |  |  |  | 8 | 0.00 % |  | 0.0000 " |  | STEEL |  | PACKING |  |  |  | 3600 |  |  |  | Maint Look Functional Location | Ops Look Functional Location
5055145 | GOULDS | COLLEGE-PMP BOOSTER 1 /PUMP | MOPV-Z1-COLLE-PMP. | P355 | INSV | INST | HUSSAARM | M | 240C6211 | 3410 | DISTRIBUTION SYSTEM BOOSTER | 0.00 HP AW | SPLITCASE | 0.000 GPM | 750.00 UN | GPM |  |  | HORIZONTAL | AW |  |  |  |  | 6 | 0.00 % |  | 0.0000 " | 6 | STEEL |  | PACKING |  | 1 | 235 | 1800 | CW (FROM MOTOR FAN END) |  |  | Maint Look Functional Location | Ops Look Functional Location
5055146 | GOULDS | COLLEGE-PMP BOOSTER 2 /PUMP | MOPV-Z1-COLLE-PMP. | P355 | INSV | INST | HUSSAARM | M | 240C6212 | 3410 | DISTRIBUTION SYSTEM BOOSTER | 0.00 HP AW | SPLITCASE | 0.000 GPM | 750.00 UN | GPM |  |  | HORIZONTAL | AW |  |  |  |  | 6 | 0.00 % |  | 0.0000 " | 6 | STEEL |  | PACKING |  | 1 | 235 | 1800 | CW (FROM MOTOR FAN END) |  |  | Maint Look Functional Location | Ops Look Functional Location
5055147 | GOULDS | COLLEGE-PMP BOOSTER 3 /PUMP | MOPV-Z1-COLLE-PMP. | P355 | INSV | INST | HUSSAARM | M |  | 3410 | DISTRIBUTION SYSTEM BOOSTER | 0.00 HP AW | SPLITCASE | 0.000 GPM | 1,500.00 UN | GPM |  |  | HORIZONTAL | AW |  |  |  |  | 8 | 0.00 % |  | 0.0000 " | 8 | STEEL |  | PACKING |  | 1 | 280 | 1800 | CCW (FROM MOTOR FAN END) |  |  | Maint Look Functional Location | Ops Look Functional Location
5055148 | LAYNE-BOWLER | WELL3 WELL 3 /PUMP | MOPV-Z1-WELL3 | P355 | INSV | INST | HUSSAARM | M |  |  | RAW WATER (GROUND) | 0.00 HP AW | NON-SUBMERGED TURBINE | 0.000 GPM | 1.00 UN | MGD |  |  | VERTICAL | AW |  |  |  |  | 6 | 0.00 % |  | 0.0000 " | [7 empty] | XX |  |  |  | Maint Look Functional Location | Ops Look Functional Location
5055149 | LAYNE-BOWLER | WELL4 WELL 4 /PUMP | MOPV-Z1-WELL4 | P355 | INSV | INST | HUSSAARM | M |  |  | RAW WATER (GROUND) | 0.00 HP AW | NON-SUBMERGED TURBINE | 0.000 GPM | 1.50 UN | MGD |  |  | VERTICAL | AW |  |  |  |  | XX | 0.00 % |  | 0.0000 " |  |  |  | MECHANICAL |  |  |  | 1800 |  |  |  | Maint Look Functional Location | Ops Look Functional Location
5055150 | LAYNE-BOWLER | (RETIRED)WELL5 WELL 5 /PUMP | MOPV-Z1-WELL5 | P355 | REMV | INAC INST | HUSSAARM | M |  |  | RAW WATER (GROUND) | 0.00 HP AW | NON-SUBMERGED TURBINE | 0.000 GPM | 2.00 UN | MGD |  |  | VERTICAL | AW |  |  |  |  | XX | 0.00 % |  | 0.0000 " |  | STEEL |  | MECHANICAL |  |  |  | 1800 |  |  |  | Maint Look Functional Location | Ops Look Functional Location
5055151 | LAYNE-BOWLER | WELL6 WELL 6 /PUMP | MOPV-Z1-WELL6 | P355 | INSV | INST | HUSSAARM | M | 115010 |  | RAW WATER (GROUND) | 0.00 HP AW | NON-SUBMERGED TURBINE | 0.000 GPM | 2.50 UN | MGD |  |  | VERTICAL | AW |  |  |  |  | XX | 0.00 % |  | 0.0000 " |  | STEEL |  | MECHANICAL |  |  |  | 1800 |  |  |  | Maint Look Functional Location | Ops Look Functional Location
5055152 | LAYNE-BOWLER | (RET)PLANT-PLT TRANSFER 1 /PUMP | MOPV-Z1-PLANT-PLT. | P355 | REMV | INAC INST | HUSSAARM | L | 59844 |  | IN PLANT TRANSFER | 0.00 HP AW | NON-SUBMERGED TURBINE | 0.000 GPM | 200.00 UN | GPM |  |  | VERTICAL | AW |  |  |  |  | 6 | 0.00 % |  | 0.0000 " |  |  |  | PACKING |  |  |  | 1800 |  |  |  | Maint Look Functional Location | Ops Look Functional Location
5055153 | LAYNE-BOWLER | (RET)PLANT-PLT TRANSFER 2 /PUMP | MOPV-Z1-PLANT-PLT. | P355 | REMV | INAC INST | HUSSAARM | L | 12881 |  | IN PLANT TRANSFER | 0.00 HP AW | NON-SUBMERGED TURBINE | 0.000 GPM | 200.00 UN | GPM |  |  | VERTICAL | AW |  |  |  |  | 6 | 0.00 % |  | 0.0000 " |  |  |  | PACKING |  |  |  | 1800 |  |  |  | Maint Look Functional Location | Ops Look Functional Location
5055154 | LAYNE-BOWLER | (RET)PLANT-PLT HIGH SERVICE 1 /PUMP | MOPV-Z1-PLANT-PLT. | P355 | REMV | INAC INST | HUSSAARM | M |  |  | PLANT TO DISTRIBUTION PUMP | 0.00 HP AW | NON-SUBMERGED TURBINE | 0.000 GPM | 1.50 UN | MGD |  |  | VERTICAL | AW |  |  |  |  | 12 | 0.00 % |  | 0.0000 " |  | STEEL |  | PACKING |  |  |  | XX |  |  |  | Maint Look Functional Location | Ops Look Functional Location
5055155 | LAYNE-BOWLER | (RET)PLANT-PLT HIGH SERVICE 2 /PUMP | MOPV-Z1-PLANT-PLT. | P355 | REMV | INAC INST | HUSSAARM | M |  |  | PLANT TO DISTRIBUTION PUMP | 0.00 HP AW | NON-SUBMERGED TURBINE | 0.000 GPM | 1.50 UN | MGD |  |  | VERTICAL | AW |  |  |  |  | 12 | 0.00 % |  | 0.0000 " |  | STEEL |  | PACKING |  |  |  | XX |  |  |  | Maint Look Functional Location | Ops Look Functional Location
5055156 | LAYNE-BOWLER | (RET)PLANT-PLT HIGH SERVICE 3 /PUMP | MOPV-Z1-PLANT-PLT. | P355 | REMV | INAC INST | HUSSAARM | M |  |  | PLANT TO DISTRIBUTION PUMP | 0.00 HP AW | NON-SUBMERGED TURBINE | 0.000 GPM | 1.50 UN | MGD |  |  | VERTICAL | AW |  |  |  |  | 12 | 0.00 % |  | 0.0000 " |  | STEEL |  | PACKING |  |  |  | XX |  |  |  | Maint Look Functional Location | Ops Look Functional Location
5055157 | GOULDS | (RET)PLANT-PLT BACKWASH /PUMP | MOPV-Z1-PLANT-PLT. | P355 | REMV | INAC INST | HUSSAARM | H |  | 20239008 | DISTRIBUTION SYSTEM BOOSTER | 0.00 HP AW | NON-SUBMERGED TURBINE | 2,700.000 GPM | 2,700.00 UN | GPM |  |  | VERTICAL | AW |  |  |  |  | 12 | 0.00 % |  | 0.0000 " |  | STAINLESS |  | PACKING |  | 1 | 58 | 1200 | CCW (FROM MOTOR FAN END) |  |  | Maint Look Functional Location | Ops Look Functional Location
5055158 | CORNELL | THOUS-PMP BOOSTER 1 /PUMP | MOPV-Z1-THOUS-PMP. | P355 | INSV | INST | HUSSAARM | L | 1452611500 | 5HH1254 | DISTRIBUTION SYSTEM BOOSTER | 0.00 HP AW | END SUCTION | 0.000 GPM | 1,440.00 UN | GPM |  |  | HORIZONTAL | AW |  |  |  |  | 12 | 0.00 % | BRONZE | 0.0000 " | 12 | STEEL |  | MECHANICAL |  | 1 | 225 | 1800 | CW (FROM MOTOR FAN END) |  |  | Maint Look Functional Location | Ops Look Functional Location
5055159 | CORNELL | THOUS-PMP BOOSTER 2 /PUMP | MOPV-Z1-THOUS-PMP. | P355 | INSV | INST | HUSSAARM | L | 1452611500 | 5HH1254 | DISTRIBUTION SYSTEM BOOSTER | 0.00 HP AW | END SUCTION | 0.000 GPM | 1,440.00 UN | GPM |  |  | HORIZONTAL | AW |  |  |  |  | 12 | 0.00 % | BRONZE | 0.0000 " | 12 | STEEL |  | MECHANICAL |  | 1 | 225 | 1800 | CW (FROM MOTOR FAN END) |  |  | Maint Look Functional Location | Ops Look Functional Location
5055160 | CORNELL | THOUS-PMP BOOSTER 3 /PUMP | MOPV-Z1-THOUS-PMP. | P355 | INSV | INST | HUSSAARM | L | 1452621500 | 5HH1254 | DISTRIBUTION SYSTEM BOOSTER | 0.00 HP AW | END SUCTION | 0.000 GPM | 1,440.00 UN | GPM |  |  | HORIZONTAL | AW |  |  |  |  | 12 | 0.00 % | BRONZE | 0.0000 " | 12 | STEEL |  | MECHANICAL |  | 1 | 225 | 1800 | CW (FROM MOTOR FAN END) |  |  | Maint Look Functional Location | Ops Look Functional Location
5055161 | PEERLESS | BLUFF BOOSTER 1 /PUMP | MOPV-Z1-BLUFF | P355 | INSV | INST | HUSSAARM | M | 161411A | C615JMBF | DISTRIBUTION SYSTEM BOOSTER | 0.00 HP AW | END SUCTION | 0.000 GPM | 30.00 UN | GPM |  |  | HORIZONTAL | AW |  |  |  |  | 1 | 0.00 % |  | 0.0000 " |  | STEEL |  | PACKING |  | 1 |  | XX | CCW (FROM MOTOR FAN END) |  |  | Maint Look Functional Location | Ops Look Functional Location
5055162 | PEERLESS | BLUFF BOOSTER 2 /PUMP | MOPV-Z1-BLUFF | P355 | INSV | INST | HUSSAARM | M | 161411B | C615JMBF | DISTRIBUTION SYSTEM BOOSTER | 0.00 HP AW | END SUCTION | 0.000 GPM | 30.00 UN | GPM |  |  | HORIZONTAL | AW |  |  |  |  | 1 | 0.00 % |  | 0.0000 " |  |  |  | PACKING |  | 1 |  | XX | CW (FROM MOTOR FAN END) |  |  | Maint Look Functional Location | Ops Look Functional Location
5055163 | GOULDS | CONGRESS-PMP BOOSTER 1 /PUMP | MOPV-Z1-CONGR-PMP. | P355 | INSV | INST | HUSSAARM | M | 533942 | C1040A | DISTRIBUTION SYSTEM BOOSTER | 0.00 HP AW | END SUCTION | 0.000 GPM | 75.00 UN | GPM |  |  | HORIZONTAL | AW |  |  |  |  | XX | 0.00 % |  | 0.0000 " |  |  |  | PACKING |  |  |  | 1800 |  |  |  | Maint Look Functional Location | Ops Look Functional Location
5055164 | GOULDS | CONGRESS-PMP BOOSTER 2 /PUMP | MOPV-Z1-CONGR-PMP. | P355 | INSV | INST | HUSSAARM | M | 533937 | C1250A | DISTRIBUTION SYSTEM BOOSTER | 0.00 HP AW | END SUCTION | 0.000 GPM | 125.00 UN | GPM |  |  | HORIZONTAL | AW |  |  |  |  | XX | 0.00 % |  | 0.0000 " |  |  |  | PACKING |  |  |  | 1800 |  |  |  | Maint Look Functional Location | Ops Look Functional Location
5055165 | GOULDS | BELL BOOSTER 1 /PUMP | MOPV-Z1-BELL. | P355 | INSV | INST | HUSSAARM | L | C0332141 | 100 | DISTRIBUTION SYSTEM BOOSTER | 0.00 HP AW | SPLITCASE | 0.000 GPM | 1,000.00 UN | GPM | GREASE | GREASE | HORIZONTAL | AW | 5206 | 5206 | ANTI FRICTION | ANTI FRICTION | 8 | 0.00 % |  | 13.3000 " | 8 | STEEL |  | PACKING |  | 1 | 180 | 1800 |  |  |  | Maint Look Functional Location | Ops Look Functional Location
5055166 | GOULDS | BELL BOOSTER 2 /PUMP | MOPV-Z1-BELL. | P355 | INSV | INST | HUSSAARM | L | C03321402 | 100 | DISTRIBUTION SYSTEM BOOSTER | 0.00 HP AW | SPLITCASE | 0.000 GPM | 1,000.00 UN | GPM | GREASE | GREASE | HORIZONTAL | AW | 5206 | 5206 | ANTI FRICTION | ANTI FRICTION | 8 | 0.00 % |  | 13.3000 " | 8 | STEEL |  | PACKING |  | 1 | 180 | 1800 | CW (FROM MOTOR FAN END) |  |  | Maint Look Functional Location | Ops Look Functional Location